## TableofContents
Table of Contents
Sheet | Description | Source
Summary
AR5-Fossil-CO2-WORLD | Harmonized Fossil CO2 Emissions - WORLD | Calculation - Sum of Oil, Gas and Coal CO2
Calculation
AR5-Oil-CO2 | Harmonized Oil CO2 Emissions - World | Calculation - Source Data x Reference Carbon Intensity
AR5-Gas-CO2 | Harmonized Oil CO2 Emissions - World | Calculation - Source Data x Reference Carbon Intensity
AR5-Coal-CO2 | Harmonized Oil CO2 Emissions - World | Calculation - Source Data x Reference Carbon Intensity
Source Data
AR5-Oil-EJ | Primary Energy from Oil - World | AR5 WGIII Database
AR5-Gas-EJ | Primary Energy from Gas - World | AR5 WGIII Database
AR5-Coal-EJ | Primary Energy from Coal - World | AR5 WGIII Database
Reference
CO2Factors | IPCC CO2 Factors Applied | IPCC (2006)

## AR5-Fossil-CO2-WORLD
MODEL | SCENARIO | MODEL-SCENARIO | REGION | VARIABLE | UNIT | 2005 | 2010 | 2020 | 2030 | 2040 | 2050 | Integrity Check - Model-Scenario [OIL]
AIM-Enduse 12.1 | EMF27-450-Conv | AIM-Enduse 12.1EMF27-450-Conv | World | Fossil - CO2 | MtCO2/yr | 29619.6472 | 33901.6146 | 31529.354 | 28461.6991 | 25393.7947 | 22965.5824 | TRUE
AIM-Enduse 12.1 | EMF27-450-EERE | AIM-Enduse 12.1EMF27-450-EERE | World | Fossil - CO2 | MtCO2/yr | 29619.6472 | 33896.9501 | 31211.5888 | 25205.3768 | 17794.4864 | 11897.6429 | TRUE
AIM-Enduse 12.1 | EMF27-450-FullTech | AIM-Enduse 12.1EMF27-450-FullTech | World | Fossil - CO2 | MtCO2/yr | 29619.6472 | 33894.5082 | 29684.7868 | 26362.688 | 25776.497 | 22575.944 | TRUE
AIM-Enduse 12.1 | EMF27-450-LimBio | AIM-Enduse 12.1EMF27-450-LimBio | World | Fossil - CO2 | MtCO2/yr | 29619.6472 | 33894.5082 | 31528.426 | 28373.1049 | 24916.5981 | 22524.6187 | TRUE
AIM-Enduse 12.1 | EMF27-450-LimSW | AIM-Enduse 12.1EMF27-450-LimSW | World | Fossil - CO2 | MtCO2/yr | 29619.6472 | 33901.6146 | 31528.8705 | 28461.4418 | 25114.6125 | 23101.0821 | TRUE
AIM-Enduse 12.1 | EMF27-450-LowEI | AIM-Enduse 12.1EMF27-450-LowEI | World | Fossil - CO2 | MtCO2/yr | 29619.6472 | 33894.5082 | 31208.983 | 28075.6467 | 24454.487 | 21909.0543 | TRUE
AIM-Enduse 12.1 | EMF27-450-NoCCS | AIM-Enduse 12.1EMF27-450-NoCCS | World | Fossil - CO2 | MtCO2/yr | 29619.6472 | 33894.5082 | 31529.322 | 25151.778 | 17756.8722 | 11715.3008 | TRUE
AIM-Enduse 12.1 | EMF27-450-NucOff | AIM-Enduse 12.1EMF27-450-NucOff | World | Fossil - CO2 | MtCO2/yr | 29619.6472 | 33896.9501 | 31582.462 | 28511.7361 | 24817.1741 | 22590.9214 | TRUE
AIM-Enduse 12.1 | EMF27-550-Conv | AIM-Enduse 12.1EMF27-550-Conv | World | Fossil - CO2 | MtCO2/yr | 29619.6472 | 33901.6146 | 35584.3629 | 38267.639 | 39390.2885 | 35326.3564 | TRUE
AIM-Enduse 12.1 | EMF27-550-EERE | AIM-Enduse 12.1EMF27-550-EERE | World | Fossil - CO2 | MtCO2/yr | 29619.6472 | 33896.9501 | 33771.0601 | 35431.9631 | 32888.1928 | 24518.0962 | TRUE
AIM-Enduse 12.1 | EMF27-550-FullTech | AIM-Enduse 12.1EMF27-550-FullTech | World | Fossil - CO2 | MtCO2/yr | 29619.6472 | 33894.5082 | 35578.3236 | 38231.8329 | 39303.2938 | 34778.518 | TRUE
AIM-Enduse 12.1 | EMF27-550-LimBio | AIM-Enduse 12.1EMF27-550-LimBio | World | Fossil - CO2 | MtCO2/yr | 29619.6472 | 33894.5082 | 35577.7309 | 38233.3808 | 39303.3008 | 34778.4759 | TRUE
AIM-Enduse 12.1 | EMF27-550-LimSW | AIM-Enduse 12.1EMF27-550-LimSW | World | Fossil - CO2 | MtCO2/yr | 29619.6472 | 33901.6146 | 35584.3629 | 38265.9719 | 39390.0266 | 35326.2841 | TRUE
AIM-Enduse 12.1 | EMF27-550-LimTech | AIM-Enduse 12.1EMF27-550-LimTech | World | Fossil - CO2 | MtCO2/yr | 29619.6472 | 33904.0565 | 35890.7638 | 35982.3549 | 33183.68 | 25076.2238 | TRUE
AIM-Enduse 12.1 | EMF27-550-LowEI | AIM-Enduse 12.1EMF27-550-LowEI | World | Fossil - CO2 | MtCO2/yr | 29619.6472 | 33894.5082 | 33192.0633 | 34841.1946 | 35917.993 | 32838.6984 | TRUE
AIM-Enduse 12.1 | EMF27-550-NoCCS | AIM-Enduse 12.1EMF27-550-NoCCS | World | Fossil - CO2 | MtCO2/yr | 29619.6472 | 33894.5082 | 35578.3236 | 35826.4051 | 32981.5913 | 24722.3804 | TRUE
AIM-Enduse 12.1 | EMF27-550-NucOff | AIM-Enduse 12.1EMF27-550-NucOff | World | Fossil - CO2 | MtCO2/yr | 29619.6472 | 33896.9501 | 35890.9812 | 38857.0713 | 39409.8435 | 34956.4994 | TRUE
AIM-Enduse 12.1 | EMF27-Base-Conv | AIM-Enduse 12.1EMF27-Base-Conv | World | Fossil - CO2 | MtCO2/yr | 29619.6472 | 33901.6146 | 35682.3084 | 40730.7603 | 47447.4243 | 54826.639 | TRUE
AIM-Enduse 12.1 | EMF27-Base-EERE | AIM-Enduse 12.1EMF27-Base-EERE | World | Fossil - CO2 | MtCO2/yr | 29619.6472 | 33896.9501 | 33770.9595 | 36631.9115 | 39697.3952 | 42247.0145 | TRUE
AIM-Enduse 12.1 | EMF27-Base-FullTech | AIM-Enduse 12.1EMF27-Base-FullTech | World | Fossil - CO2 | MtCO2/yr | 29619.6472 | 33894.5082 | 35652.5234 | 40702.8946 | 47418.4055 | 54537.3128 | TRUE
AIM-Enduse 12.1 | EMF27-Base-LimBio | AIM-Enduse 12.1EMF27-Base-LimBio | World | Fossil - CO2 | MtCO2/yr | 29619.6472 | 33894.5082 | 35652.5234 | 40702.8946 | 47418.4887 | 54537.3722 | TRUE
AIM-Enduse 12.1 | EMF27-Base-LimSW | AIM-Enduse 12.1EMF27-Base-LimSW | World | Fossil - CO2 | MtCO2/yr | 29619.6472 | 33901.6146 | 35682.3084 | 40730.7603 | 47447.3476 | 54826.5844 | TRUE
AIM-Enduse 12.1 | EMF27-Base-LimTech | AIM-Enduse 12.1EMF27-Base-LimTech | World | Fossil - CO2 | MtCO2/yr | 29619.6472 | 33904.0565 | 36282.041 | 42354.3919 | 49464.9693 | 56939.6608 | TRUE
AIM-Enduse 12.1 | EMF27-Base-LowEI | AIM-Enduse 12.1EMF27-Base-LowEI | World | Fossil - CO2 | MtCO2/yr | 29619.6472 | 33894.5082 | 33192.0427 | 35007.1034 | 37672.9785 | 40128.3818 | TRUE
AIM-Enduse 12.1 | EMF27-Base-NucOff | AIM-Enduse 12.1EMF27-Base-NucOff | World | Fossil - CO2 | MtCO2/yr | 29619.6472 | 33896.9501 | 36251.7811 | 42326.6812 | 49436.7073 | 56649.1195 | TRUE
AIM-Enduse 12.1 | EMF27-FP-EERE | AIM-Enduse 12.1EMF27-FP-EERE | World | Fossil - CO2 | MtCO2/yr | 29619.6472 | 33885.2783 | 32498.1944 | 32526.5269 | 33583.908 | 34284.5644 | TRUE
AIM-Enduse 12.1 | EMF27-FP-FullTech | AIM-Enduse 12.1EMF27-FP-FullTech | World | Fossil - CO2 | MtCO2/yr | 29619.6472 | 33892.6094 | 33415.4987 | 35847.1626 | 40345.0856 | 43867.4749 | TRUE
AIM-Enduse 12.1 | EMF27-G8-EERE | AIM-Enduse 12.1EMF27-G8-EERE | World | Fossil - CO2 | MtCO2/yr | 29619.6472 | 33885.2783 | 31306.2138 | 26916.6366 | 20959.6942 | 14672.7551 | TRUE
AIM-Enduse 12.1 | EMF27-G8-FullTech | AIM-Enduse 12.1EMF27-G8-FullTech | World | Fossil - CO2 | MtCO2/yr | 29619.6472 | 33892.6094 | 32227.8424 | 30349.8638 | 28191.104 | 25832.6476 | TRUE
AIM-Enduse[Backcast] 1.0 | LIMITS-450 | AIM-Enduse[Backcast] 1.0LIMITS-450 | World | Fossil - CO2 | MtCO2/yr | 29848.9925 | 31558.7343 | 29513.8818 | 28885.0473 | 29783.0007 | 31696.8804 | TRUE
AIM-Enduse[Backcast] 1.0 | LIMITS-500 | AIM-Enduse[Backcast] 1.0LIMITS-500 | World | Fossil - CO2 | MtCO2/yr | 29848.9925 | 31558.7343 | 33003.0507 | 35960.6127 | 40374.2044 | 45018.7549 | TRUE
AIM-Enduse[Backcast] 1.0 | LIMITS-Base | AIM-Enduse[Backcast] 1.0LIMITS-Base | World | Fossil - CO2 | MtCO2/yr | 29848.9925 | 31558.7343 | 38508.8042 | 45595.7759 | 52531.7108 | 60133.4345 | TRUE
AIM-Enduse[Backcast] 1.0 | LIMITS-RefPol | AIM-Enduse[Backcast] 1.0LIMITS-RefPol | World | Fossil - CO2 | MtCO2/yr | 29848.9925 | 31558.7343 | 35707.6243 | 41363.6371 | 45726.5996 | 49313.8957 | TRUE
AIM-Enduse[Backcast] 1.0 | LIMITS-RefPol-450 | AIM-Enduse[Backcast] 1.0LIMITS-RefPol-450 | World | Fossil - CO2 | MtCO2/yr | 29848.9925 | 31558.7343 | 35707.6243 | 30596.9403 | 24700.7266 | 20672.2581 | TRUE
AIM-Enduse[Backcast] 1.0 | LIMITS-RefPol-450-EE | AIM-Enduse[Backcast] 1.0LIMITS-RefPol-450-EE | World | Fossil - CO2 | MtCO2/yr | 29848.9925 | 31558.7343 | 35707.6243 | 30649.4533 | 24969.995 | 20725.2716 | TRUE
AIM-Enduse[Backcast] 1.0 | LIMITS-RefPol-450-PC | AIM-Enduse[Backcast] 1.0LIMITS-RefPol-450-PC | World | Fossil - CO2 | MtCO2/yr | 29848.9925 | 31558.7343 | 35707.6243 | 30379.5899 | 24942.054 | 20754.6248 | TRUE
AIM-Enduse[Backcast] 1.0 | LIMITS-RefPol-500 | AIM-Enduse[Backcast] 1.0LIMITS-RefPol-500 | World | Fossil - CO2 | MtCO2/yr | 29848.9925 | 31558.7343 | 35707.6243 | 34855.9458 | 37736.6891 | 39866.209 | TRUE
AIM-Enduse[Backcast] 1.0 | LIMITS-RefPol2030-500 | AIM-Enduse[Backcast] 1.0LIMITS-RefPol2030-500 | World | Fossil - CO2 | MtCO2/yr | 29848.9925 | 31558.7343 | 35707.6243 | 41363.6371 | 35664.7441 | 26800.0209 | TRUE
AIM-Enduse[Backcast] 1.0 | LIMITS-StrPol | AIM-Enduse[Backcast] 1.0LIMITS-StrPol | World | Fossil - CO2 | MtCO2/yr | 29848.9925 | 31558.7343 | 33879.6744 | 39354.5609 | 42252.023 | 45514.3941 | TRUE
AIM-Enduse[Backcast] 1.0 | LIMITS-StrPol-450 | AIM-Enduse[Backcast] 1.0LIMITS-StrPol-450 | World | Fossil - CO2 | MtCO2/yr | 29848.9925 | 31558.7343 | 33879.6744 | 30058.0564 | 25757.9732 | 23250.106 | TRUE
AIM-Enduse[Backcast] 1.0 | LIMITS-StrPol-500 | AIM-Enduse[Backcast] 1.0LIMITS-StrPol-500 | World | Fossil - CO2 | MtCO2/yr | 29848.9925 | 31558.7343 | 33879.6744 | 34900.8396 | 37822.8522 | 40797.3463 | TRUE
BET 1.5 | EMF27-450-Conv | BET 1.5EMF27-450-Conv | World | Fossil - CO2 | MtCO2/yr | 26397.9685 | 28094.5496 | 23042.1468 | 20015.803 | 18894.5588 | 17915.9499 | TRUE
BET 1.5 | EMF27-450-FullTech | BET 1.5EMF27-450-FullTech | World | Fossil - CO2 | MtCO2/yr | 26398.039 | 28094.6905 | 25896.232 | 22993.7815 | 18848.3497 | 17556.4355 | TRUE
BET 1.5 | EMF27-450-LimBio | BET 1.5EMF27-450-LimBio | World | Fossil - CO2 | MtCO2/yr | 26398.0396 | 28094.6918 | 23292.8556 | 20044.6788 | 18714.8721 | 16760.9722 | TRUE
BET 1.5 | EMF27-450-LimSW | BET 1.5EMF27-450-LimSW | World | Fossil - CO2 | MtCO2/yr | 26398.0347 | 28094.6819 | 25712.3942 | 22811.2879 | 19201.4906 | 18325.2763 | TRUE
BET 1.5 | EMF27-450-LowEI | BET 1.5EMF27-450-LowEI | World | Fossil - CO2 | MtCO2/yr | 26398.0401 | 28094.6929 | 27750.5495 | 24703.9878 | 19329.5479 | 17096.7141 | TRUE
BET 1.5 | EMF27-450-NucOff | BET 1.5EMF27-450-NucOff | World | Fossil - CO2 | MtCO2/yr | 26398.0385 | 28094.6895 | 24585.1206 | 21894.3591 | 20501.2598 | 20373.6845 | TRUE
BET 1.5 | EMF27-550-Conv | BET 1.5EMF27-550-Conv | World | Fossil - CO2 | MtCO2/yr | 26390.7883 | 28080.1892 | 30131.2906 | 29736.1886 | 27859.3453 | 28392.2426 | TRUE
BET 1.5 | EMF27-550-EERE | BET 1.5EMF27-550-EERE | World | Fossil - CO2 | MtCO2/yr | 26398.0454 | 28094.7035 | 29566.339 | 28062.8526 | 25126.9187 | 21311.7223 | TRUE
BET 1.5 | EMF27-550-FullTech | BET 1.5EMF27-550-FullTech | World | Fossil - CO2 | MtCO2/yr | 26397.9711 | 28094.5547 | 32473.8734 | 33009.1491 | 31104.7702 | 28947.3267 | TRUE
BET 1.5 | EMF27-550-LimBio | BET 1.5EMF27-550-LimBio | World | Fossil - CO2 | MtCO2/yr | 26390.7833 | 28080.1792 | 30464.3588 | 29941.0763 | 27936.5195 | 27915.5578 | TRUE
BET 1.5 | EMF27-550-LimSW | BET 1.5EMF27-550-LimSW | World | Fossil - CO2 | MtCO2/yr | 26398.0441 | 28094.7009 | 32409.9464 | 32873.3307 | 31075.0868 | 29285.1878 | TRUE
BET 1.5 | EMF27-550-LimTech | BET 1.5EMF27-550-LimTech | World | Fossil - CO2 | MtCO2/yr | 26398.0415 | 28094.6956 | 25641.5169 | 23427.3182 | 22287.806 | 21669.4082 | TRUE
BET 1.5 | EMF27-550-LowEI | BET 1.5EMF27-550-LowEI | World | Fossil - CO2 | MtCO2/yr | 26390.8902 | 28080.393 | 33182.3351 | 34625.2838 | 33006.4973 | 28403.9254 | TRUE
BET 1.5 | EMF27-550-NoCCS | BET 1.5EMF27-550-NoCCS | World | Fossil - CO2 | MtCO2/yr | 26398.0387 | 28094.69 | 28951.7293 | 27345.3658 | 22233.6735 | 21715.6992 | TRUE
BET 1.5 | EMF27-550-NucOff | BET 1.5EMF27-550-NucOff | World | Fossil - CO2 | MtCO2/yr | 26397.9591 | 28094.5309 | 31340.6356 | 32658.719 | 32254.1188 | 31512.1688 | TRUE
BET 1.5 | EMF27-Base-Conv | BET 1.5EMF27-Base-Conv | World | Fossil - CO2 | MtCO2/yr | 26408.857 | 28116.3267 | 38777.6383 | 50778.791 | 62374.5589 | 75878.0442 | TRUE
BET 1.5 | EMF27-Base-EERE | BET 1.5EMF27-Base-EERE | World | Fossil - CO2 | MtCO2/yr | 26411.9655 | 28122.5437 | 36564.7386 | 44505.8718 | 50079.6205 | 54774.006 | TRUE
BET 1.5 | EMF27-Base-FullTech | BET 1.5EMF27-Base-FullTech | World | Fossil - CO2 | MtCO2/yr | 26390.7883 | 28080.1892 | 38695.5854 | 50565.8272 | 61566.3915 | 73066.7036 | TRUE
BET 1.5 | EMF27-Base-LimBio | BET 1.5EMF27-Base-LimBio | World | Fossil - CO2 | MtCO2/yr | 26408.8439 | 28116.3003 | 38776.5547 | 50836.5321 | 62429.9174 | 75652.4529 | TRUE
BET 1.5 | EMF27-Base-LimSW | BET 1.5EMF27-Base-LimSW | World | Fossil - CO2 | MtCO2/yr | 26390.7683 | 28080.1493 | 38688.7347 | 50519.5431 | 61527.2285 | 73430.7364 | TRUE
BET 1.5 | EMF27-Base-LimTech | BET 1.5EMF27-Base-LimTech | World | Fossil - CO2 | MtCO2/yr | 26415.0325 | 28128.6775 | 36598.2689 | 44878.6551 | 50871.3944 | 55690.3207 | TRUE
BET 1.5 | EMF27-Base-LowEI | BET 1.5EMF27-Base-LowEI | World | Fossil - CO2 | MtCO2/yr | 26400.6968 | 28100.0062 | 36570.7013 | 44471.0168 | 50058.568 | 54661.8425 | TRUE
BET 1.5 | EMF27-Base-NucOff | BET 1.5EMF27-Base-NucOff | World | Fossil - CO2 | MtCO2/yr | 26390.014 | 28078.6406 | 38624.9534 | 50595.2714 | 61653.0358 | 73612.1419 | TRUE
DNE21 V.11 | AME 2.6 W/m2 OS | DNE21 V.11AME 2.6 W/m2 OS | World | Fossil - CO2 | MtCO2/yr | 29200.5674 | 33416.1822 | 36466.809 | 37416.27 | 35657.1469 | 33584.0823 | TRUE
DNE21 V.11 | AME 3.7 W/m2 NTE | DNE21 V.11AME 3.7 W/m2 NTE | World | Fossil - CO2 | MtCO2/yr | 29200.5674 | 33473.3616 | 37768.6063 | 41012.4353 | 41717.0916 | 39764.1967 | TRUE
DNE21 V.11 | AME CO2 price $10 (5% p.a.) | DNE21 V.11AME CO2 price $10 (5% p.a.) | World | Fossil - CO2 | MtCO2/yr | 29200.5674 | 33639.5697 | 39340.9612 | 44174.4566 | 47124.7311 | 47395.6672 | TRUE
DNE21 V.11 | AME CO2 price $30 (5% p.a.) | DNE21 V.11AME CO2 price $30 (5% p.a.) | World | Fossil - CO2 | MtCO2/yr | 29200.5674 | 33288.4313 | 35848.8441 | 38056.5856 | 40631.31 | 41321.4279 | TRUE
DNE21 V.11 | AME CO2 price $50 (5% p.a.) | DNE21 V.11AME CO2 price $50 (5% p.a.) | World | Fossil - CO2 | MtCO2/yr | 29200.5674 | 32961.7209 | 32622.3066 | 35741.2945 | 38298.7757 | 38844.9346 | TRUE
DNE21 V.11 | AME Reference | DNE21 V.11AME Reference | World | Fossil - CO2 | MtCO2/yr | 29200.5674 | 34399.3244 | 42707.8794 | 51070.2265 | 59055.4941 | 62617.0132 | TRUE
DNE21 V.12 | AMPERE2-450-FullTech-HST | DNE21 V.12AMPERE2-450-FullTech-HST | World | Fossil - CO2 | MtCO2/yr | 29734.2595 | 33351.0386 | 42127.8495 | 47025.2935 | 25856.5205 | 28551.3503 | TRUE
DNE21 V.12 | AMPERE2-450-FullTech-LST | DNE21 V.12AMPERE2-450-FullTech-LST | World | Fossil - CO2 | MtCO2/yr | 29734.2595 | 33165.8135 | 39961.2377 | 43210.561 | 28952.104 | 29435.5789 | TRUE
DNE21 V.12 | AMPERE2-450-FullTech-OPT | DNE21 V.12AMPERE2-450-FullTech-OPT | World | Fossil - CO2 | MtCO2/yr | 29734.2595 | 32944.6978 | 35897.1263 | 35178.7179 | 33989.5391 | 34523.2504 | TRUE
DNE21 V.12 | AMPERE2-450-LowEI-HST | DNE21 V.12AMPERE2-450-LowEI-HST | World | Fossil - CO2 | MtCO2/yr | 29734.2595 | 33549.1914 | 40665.5357 | 41631.8361 | 24613.6478 | 24413.5456 | TRUE
DNE21 V.12 | AMPERE2-450-LowEI-LST | DNE21 V.12AMPERE2-450-LowEI-LST | World | Fossil - CO2 | MtCO2/yr | 29734.2595 | 33391.5074 | 38717.9759 | 40143.5983 | 26028.312 | 26770.8894 | TRUE
DNE21 V.12 | AMPERE2-450-LowEI-OPT | DNE21 V.12AMPERE2-450-LowEI-OPT | World | Fossil - CO2 | MtCO2/yr | 29734.2595 | 33106.8134 | 35605.2813 | 34412.3664 | 32864.5415 | 30178.2979 | TRUE
DNE21 V.12 | AMPERE2-450-NoCCS-HST | DNE21 V.12AMPERE2-450-NoCCS-HST | World | Fossil - CO2 | MtCO2/yr | 29734.2595 | 33270.7009 | 41918.8659 | 48023.6282 | 18177.401 | 17985.3248 | TRUE
DNE21 V.12 | AMPERE2-450-NoCCS-LST | DNE21 V.12AMPERE2-450-NoCCS-LST | World | Fossil - CO2 | MtCO2/yr | 29734.2595 | 33071.4345 | 39737.5957 | 42371.861 | 20963.4768 | 19447.4172 | TRUE
DNE21 V.12 | AMPERE2-450-NoCCS-OPT | DNE21 V.12AMPERE2-450-NoCCS-OPT | World | Fossil - CO2 | MtCO2/yr | 29734.2595 | 32883.2831 | 35760.4316 | 31668.2634 | 27959.0578 | 25628.7024 | TRUE
DNE21 V.12 | AMPERE2-450-NucOff-HST | DNE21 V.12AMPERE2-450-NucOff-HST | World | Fossil - CO2 | MtCO2/yr | 29734.2595 | 33382.0532 | 42002.0141 | 48290.7117 | 27275.9535 | 30281.1998 | TRUE
DNE21 V.12 | AMPERE2-450-NucOff-LST | DNE21 V.12AMPERE2-450-NucOff-LST | World | Fossil - CO2 | MtCO2/yr | 29734.2595 | 33131.8521 | 40006.4009 | 44401.6299 | 30377.7795 | 31759.3327 | TRUE
DNE21 V.12 | AMPERE2-450-NucOff-OPT | DNE21 V.12AMPERE2-450-NucOff-OPT | World | Fossil - CO2 | MtCO2/yr | 29734.2595 | 32992.5858 | 35957.2381 | 35597.5913 | 36153.6524 | 37573.1282 | TRUE
DNE21 V.12 | AMPERE2-550-FullTech-HST | DNE21 V.12AMPERE2-550-FullTech-HST | World | Fossil - CO2 | MtCO2/yr | 29734.2595 | 33353.5652 | 41487.537 | 47081.2955 | 36698.6389 | 32974.3248 | TRUE
DNE21 V.12 | AMPERE2-550-FullTech-LST | DNE21 V.12AMPERE2-550-FullTech-LST | World | Fossil - CO2 | MtCO2/yr | 29734.2595 | 33142.9984 | 39697.0104 | 44200.0339 | 42491.8439 | 38719.1119 | TRUE
DNE21 V.12 | AMPERE2-550-FullTech-OPT | DNE21 V.12AMPERE2-550-FullTech-OPT | World | Fossil - CO2 | MtCO2/yr | 29734.2595 | 33188.0382 | 39728.7291 | 42721.7825 | 42977.5816 | 41693.6448 | TRUE
DNE21 V.12 | AMPERE2-Base-FullTech-OPT | DNE21 V.12AMPERE2-Base-FullTech-OPT | World | Fossil - CO2 | MtCO2/yr | 29734.2595 | 34783.344 | 45708.5183 | 56857.7774 | 66933.7553 | 70765.5366 | TRUE
DNE21 V.12 | AMPERE2-Base-LowEI-OPT | DNE21 V.12AMPERE2-Base-LowEI-OPT | World | Fossil - CO2 | MtCO2/yr | 29734.2595 | 34909.1591 | 42280.2696 | 49365.4494 | 54543.763 | 54072.0281 | TRUE
DNE21 V.12 | AMPERE2-Base-NucOff-OPT | DNE21 V.12AMPERE2-Base-NucOff-OPT | World | Fossil - CO2 | MtCO2/yr | 29734.2595 | 34755.516 | 46017.2504 | 57923.9322 | 69195.3873 | 73679.3726 | TRUE
DNE21 V.12 | AMPERE3-450 | DNE21 V.12AMPERE3-450 | World | Fossil - CO2 | MtCO2/yr | 29734.2595 | 33155.5073 | 35604.4633 | 30152.2092 | 29866.9519 | 31440.9981 | TRUE
DNE21 V.12 | AMPERE3-450P-EU | DNE21 V.12AMPERE3-450P-EU | World | Fossil - CO2 | MtCO2/yr | 29734.2595 | 34082.1118 | 39037.9994 | 44942.4772 | 32525.9913 | 32193.1338 | TRUE
DNE21 V.12 | AMPERE3-550 | DNE21 V.12AMPERE3-550 | World | Fossil - CO2 | MtCO2/yr | 29734.2595 | 33239.2272 | 37836.3358 | 39177.8304 | 39243.3081 | 36181.8451 | TRUE
DNE21 V.12 | AMPERE3-Base | DNE21 V.12AMPERE3-Base | World | Fossil - CO2 | MtCO2/yr | 29734.2595 | 34822.8271 | 43180.531 | 52013.5481 | 61109.4805 | 64914.1489 | TRUE
DNE21 V.12 | AMPERE3-CF450 | DNE21 V.12AMPERE3-CF450 | World | Fossil - CO2 | MtCO2/yr | 29734.2595 | 33068.8127 | 35695.4636 | 30142.2458 | 29706.3806 | 31181.0842 | TRUE
DNE21 V.12 | AMPERE3-CF550 | DNE21 V.12AMPERE3-CF550 | World | Fossil - CO2 | MtCO2/yr | 29734.2595 | 33201.2413 | 38240.3585 | 39507.9258 | 39149.258 | 36225.8755 | TRUE
DNE21 V.12 | AMPERE3-RefP-EUback | DNE21 V.12AMPERE3-RefP-EUback | World | Fossil - CO2 | MtCO2/yr | 29734.2595 | 34082.1118 | 39037.9994 | 44942.4772 | 51557.5025 | 53633.3118 | TRUE
DNE21 V.12 | AMPERE3-RefPol | DNE21 V.12AMPERE3-RefPol | World | Fossil - CO2 | MtCO2/yr | 29734.2595 | 34065.2927 | 39136.1323 | 45196.2076 | 51680.4959 | 53549.8402 | TRUE
DNE21 V.12 | Carbon tax 0 | DNE21 V.12Carbon tax 0 | World | Fossil - CO2 | MtCO2/yr | 29736.5748 | 0 | 42308.6143 | 50792.0936 | 0 | 0 | TRUE
DNE21 V.12 | Carbon tax 100 | DNE21 V.12Carbon tax 100 | World | Fossil - CO2 | MtCO2/yr | 29736.5748 | 0 | 28305.5396 | 31681.5109 | 0 | 0 | TRUE
DNE21 V.12 | Carbon tax 150 | DNE21 V.12Carbon tax 150 | World | Fossil - CO2 | MtCO2/yr | 29736.5748 | 0 | 26351.6579 | 29669.4429 | 0 | 0 | TRUE
DNE21 V.12 | Carbon tax 200 | DNE21 V.12Carbon tax 200 | World | Fossil - CO2 | MtCO2/yr | 29736.5748 | 0 | 25484.5284 | 28384.4485 | 0 | 0 | TRUE
DNE21 V.12 | Carbon tax 250 | DNE21 V.12Carbon tax 250 | World | Fossil - CO2 | MtCO2/yr | 29736.5748 | 0 | 24787.054 | 27110.9072 | 0 | 0 | TRUE
DNE21 V.12 | Carbon tax 300 | DNE21 V.12Carbon tax 300 | World | Fossil - CO2 | MtCO2/yr | 29736.5748 | 0 | 24081.0836 | 26447.3481 | 0 | 0 | TRUE
DNE21 V.12 | Carbon tax 350 | DNE21 V.12Carbon tax 350 | World | Fossil - CO2 | MtCO2/yr | 29736.5748 | 0 | 23654.5399 | 25996.915 | 0 | 0 | TRUE
DNE21 V.12 | Carbon tax 400 | DNE21 V.12Carbon tax 400 | World | Fossil - CO2 | MtCO2/yr | 29736.5748 | 0 | 23057.9152 | 25553.4588 | 0 | 0 | TRUE
DNE21 V.12 | Carbon tax 450 | DNE21 V.12Carbon tax 450 | World | Fossil - CO2 | MtCO2/yr | 29736.5748 | 0 | 22558.8004 | 24848.3203 | 0 | 0 | TRUE
DNE21 V.12 | Carbon tax 50 | DNE21 V.12Carbon tax 50 | World | Fossil - CO2 | MtCO2/yr | 29736.5748 | 0 | 31510.1591 | 35061.2135 | 0 | 0 | TRUE
DNE21 V.12 | Carbon tax 500 | DNE21 V.12Carbon tax 500 | World | Fossil - CO2 | MtCO2/yr | 29736.5748 | 0 | 22144.5871 | 24191.3268 | 0 | 0 | TRUE
EC-IAM 2012 | EMF27-550-Conv | EC-IAM 2012EMF27-550-Conv | World | Fossil - CO2 | MtCO2/yr | 28180.016 | 31304.5807 | 30263.0633 | 27910.2479 | 27177.8139 | 24259.7673 | TRUE
EC-IAM 2012 | EMF27-550-EERE | EC-IAM 2012EMF27-550-EERE | World | Fossil - CO2 | MtCO2/yr | 28180.016 | 31304.5807 | 29952.9515 | 27258.5997 | 22790.7828 | 17892.2817 | TRUE
EC-IAM 2012 | EMF27-550-FullTech | EC-IAM 2012EMF27-550-FullTech | World | Fossil - CO2 | MtCO2/yr | 28180.016 | 31304.5807 | 30317.8418 | 27990.2257 | 24845.49 | 22224.7337 | TRUE
EC-IAM 2012 | EMF27-550-LimBio | EC-IAM 2012EMF27-550-LimBio | World | Fossil - CO2 | MtCO2/yr | 28180.016 | 31304.5807 | 30336.2224 | 28136.6275 | 25515.561 | 22887.5244 | TRUE
EC-IAM 2012 | EMF27-550-LimSW | EC-IAM 2012EMF27-550-LimSW | World | Fossil - CO2 | MtCO2/yr | 28180.016 | 31304.5807 | 30320.988 | 27936.7743 | 26795.6317 | 23498.4948 | TRUE
EC-IAM 2012 | EMF27-550-LimTech | EC-IAM 2012EMF27-550-LimTech | World | Fossil - CO2 | MtCO2/yr | 28180.016 | 31304.5807 | 30031.2294 | 27495.0559 | 25736.795 | 20262.8754 | TRUE
EC-IAM 2012 | EMF27-550-LowEI | EC-IAM 2012EMF27-550-LowEI | World | Fossil - CO2 | MtCO2/yr | 28180.016 | 31304.5807 | 30174.8564 | 27857.2359 | 22190.0193 | 18598.5319 | TRUE
EC-IAM 2012 | EMF27-550-NoCCS | EC-IAM 2012EMF27-550-NoCCS | World | Fossil - CO2 | MtCO2/yr | 28180.016 | 31304.5807 | 30272.8888 | 27054.6897 | 23574.7038 | 19699.2481 | TRUE
EC-IAM 2012 | EMF27-550-NucOff | EC-IAM 2012EMF27-550-NucOff | World | Fossil - CO2 | MtCO2/yr | 28180.016 | 31304.5807 | 30192.4926 | 28972.3552 | 28701.977 | 27983.6464 | TRUE
EC-IAM 2012 | EMF27-Base-Conv | EC-IAM 2012EMF27-Base-Conv | World | Fossil - CO2 | MtCO2/yr | 28180.016 | 31304.5807 | 35467.2908 | 40821.8792 | 46385.9009 | 52705.5319 | TRUE
EC-IAM 2012 | EMF27-Base-EERE | EC-IAM 2012EMF27-Base-EERE | World | Fossil - CO2 | MtCO2/yr | 28180.016 | 31304.5807 | 33861.1103 | 36217.5097 | 37369.2541 | 38437.9579 | TRUE
EC-IAM 2012 | EMF27-Base-FullTech | EC-IAM 2012EMF27-Base-FullTech | World | Fossil - CO2 | MtCO2/yr | 28180.016 | 31304.5807 | 35375.4093 | 40575.2972 | 45391.8035 | 50968.8987 | TRUE
EC-IAM 2012 | EMF27-Base-LimBio | EC-IAM 2012EMF27-Base-LimBio | World | Fossil - CO2 | MtCO2/yr | 28180.016 | 31304.5807 | 35400.522 | 40611.2892 | 45518.9846 | 51334.0791 | TRUE
EC-IAM 2012 | EMF27-Base-LimSW | EC-IAM 2012EMF27-Base-LimSW | World | Fossil - CO2 | MtCO2/yr | 28180.016 | 31304.5807 | 35440.5789 | 40771.9373 | 46225.2452 | 52271.108 | TRUE
EC-IAM 2012 | EMF27-Base-LimTech | EC-IAM 2012EMF27-Base-LimTech | World | Fossil - CO2 | MtCO2/yr | 28180.016 | 31304.5807 | 35501.7923 | 40740.6786 | 46683.0375 | 53444.1601 | TRUE
EC-IAM 2012 | EMF27-Base-LowEI | EC-IAM 2012EMF27-Base-LowEI | World | Fossil - CO2 | MtCO2/yr | 28180.016 | 31304.5807 | 33870.6671 | 36242.982 | 37414.9482 | 38352.6158 | TRUE
EC-IAM 2012 | EMF27-Base-NucOff | EC-IAM 2012EMF27-Base-NucOff | World | Fossil - CO2 | MtCO2/yr | 28180.016 | 31304.5807 | 35330.7815 | 40501.4239 | 45619.9728 | 51380.3693 | TRUE
EC-IAM 2012 | EMF27-FP-EERE | EC-IAM 2012EMF27-FP-EERE | World | Fossil - CO2 | MtCO2/yr | 28180.016 | 31304.5807 | 31416.3919 | 31086.9438 | 29356.8899 | 28137.8548 | TRUE
EC-IAM 2012 | EMF27-FP-FullTech | EC-IAM 2012EMF27-FP-FullTech | World | Fossil - CO2 | MtCO2/yr | 28180.016 | 31304.5807 | 32102.9571 | 32730.4037 | 31826.3945 | 32004.6342 | TRUE
EC-IAM 2012 | EMF27-G8-EERE | EC-IAM 2012EMF27-G8-EERE | World | Fossil - CO2 | MtCO2/yr | 28180.016 | 31304.5807 | 27332.6092 | 24150.218 | 19624.4489 | 15472.9125 | TRUE
EC-IAM 2012 | EMF27-G8-FullTech | EC-IAM 2012EMF27-G8-FullTech | World | Fossil - CO2 | MtCO2/yr | 28180.016 | 31304.5807 | 28443.1307 | 25291.1492 | 23544.1866 | 21408.9247 | TRUE
ENV-Linkages (WEO2012 calibration) | EMF27-450-Conv | ENV-Linkages (WEO2012 calibration)EMF27-450-Conv | World | Fossil - CO2 | MtCO2/yr | 0 | 31434.81 | 33300.33 | 30399.06 | 23408.62 | 17118.77 | TRUE
ENV-Linkages (WEO2012 calibration) | EMF27-450-FullTech | ENV-Linkages (WEO2012 calibration)EMF27-450-FullTech | World | Fossil - CO2 | MtCO2/yr | 0 | 31434.81 | 33283.13 | 30338.37 | 23241.58 | 16900.13 | TRUE
ENV-Linkages (WEO2012 calibration) | EMF27-450-LimBio | ENV-Linkages (WEO2012 calibration)EMF27-450-LimBio | World | Fossil - CO2 | MtCO2/yr | 0 | 31434.81 | 33283.13 | 30353.44 | 23259.15 | 16976.22 | TRUE
ENV-Linkages (WEO2012 calibration) | EMF27-450-LimSW | ENV-Linkages (WEO2012 calibration)EMF27-450-LimSW | World | Fossil - CO2 | MtCO2/yr | 0 | 31434.81 | 33317.12 | 30391.32 | 23363.04 | 17023.72 | TRUE
ENV-Linkages (WEO2012 calibration) | EMF27-450-NucOff | ENV-Linkages (WEO2012 calibration)EMF27-450-NucOff | World | Fossil - CO2 | MtCO2/yr | 0 | 31434.81 | 33419.21 | 30775.73 | 23864.7 | 17709.25 | TRUE
ENV-Linkages (WEO2012 calibration) | EMF27-550-Conv | ENV-Linkages (WEO2012 calibration)EMF27-550-Conv | World | Fossil - CO2 | MtCO2/yr | 0 | 31434.81 | 34610.17 | 37507.64 | 37436.24 | 35465.83 | TRUE
ENV-Linkages (WEO2012 calibration) | EMF27-550-FullTech | ENV-Linkages (WEO2012 calibration)EMF27-550-FullTech | World | Fossil - CO2 | MtCO2/yr | 0 | 31434.81 | 34536.58 | 37403.87 | 37278.46 | 35113.91 | TRUE
ENV-Linkages (WEO2012 calibration) | EMF27-550-LimBio | ENV-Linkages (WEO2012 calibration)EMF27-550-LimBio | World | Fossil - CO2 | MtCO2/yr | 0 | 31434.81 | 34546.04 | 37422.79 | 37308.97 | 35152.16 | TRUE
ENV-Linkages (WEO2012 calibration) | EMF27-550-LimSW | ENV-Linkages (WEO2012 calibration)EMF27-550-LimSW | World | Fossil - CO2 | MtCO2/yr | 0 | 31434.81 | 34595.1 | 37483.11 | 37407.82 | 35446.13 | TRUE
ENV-Linkages (WEO2012 calibration) | EMF27-550-NucOff | ENV-Linkages (WEO2012 calibration)EMF27-550-NucOff | World | Fossil - CO2 | MtCO2/yr | 0 | 31434.81 | 34630.19 | 37781.72 | 37874.62 | 35820.43 | TRUE
ENV-Linkages (WEO2012 calibration) | EMF27-Base-Conv | ENV-Linkages (WEO2012 calibration)EMF27-Base-Conv | World | Fossil - CO2 | MtCO2/yr | 0 | 31434.81 | 35461.47 | 41156.22 | 48269.87 | 56224.53 | TRUE
ENV-Linkages (WEO2012 calibration) | EMF27-Base-FullTech | ENV-Linkages (WEO2012 calibration)EMF27-Base-FullTech | World | Fossil - CO2 | MtCO2/yr | 0 | 31434.81 | 35209.17 | 40907.81 | 47686.07 | 54942.03 | TRUE
ENV-Linkages (WEO2012 calibration) | EMF27-Base-LimBio | ENV-Linkages (WEO2012 calibration)EMF27-Base-LimBio | World | Fossil - CO2 | MtCO2/yr | 0 | 31434.81 | 35406.8 | 40950.89 | 47767.36 | 55089.21 | TRUE
ENV-Linkages (WEO2012 calibration) | EMF27-Base-LimSW | ENV-Linkages (WEO2012 calibration)EMF27-Base-LimSW | World | Fossil - CO2 | MtCO2/yr | 0 | 31434.81 | 35442.55 | 41101.55 | 48177.36 | 56114.82 | TRUE
ENV-Linkages (WEO2012 calibration) | EMF27-Base-NucOff | ENV-Linkages (WEO2012 calibration)EMF27-Base-NucOff | World | Fossil - CO2 | MtCO2/yr | 0 | 31434.81 | 35594.97 | 41515.81 | 48967.96 | 56728.64 | TRUE
ENV-Linkages (WEO2012 calibration) | EMF27-FP-FullTech | ENV-Linkages (WEO2012 calibration)EMF27-FP-FullTech | World | Fossil - CO2 | MtCO2/yr | 0 | 31434.81 | 31741.39 | 33795.37 | 36321.75 | 39735.59 | TRUE
ENV-Linkages (WEO2012 calibration) | EMF27-G8-FullTech | ENV-Linkages (WEO2012 calibration)EMF27-G8-FullTech | World | Fossil - CO2 | MtCO2/yr | 0 | 31434.81 | 33622.84 | 28824.12 | 22196.62 | 16376.3 | TRUE
Ecofys Energy Model | TER2011 | Ecofys Energy ModelTER2011 | World | Fossil - CO2 | MtCO2/yr | 29154.74 | 30426.15 | 29314.21 | 21538.29 | 10411.01 | 1999.45 | TRUE
FARM_3.0 | EMF27-550-Conv | FARM_3.0EMF27-550-Conv | World | Fossil - CO2 | MtCO2/yr | 29154.3447 | 32685.9621 | 30510.2653 | 32661.2781 | 36255.5779 | 39286.2247 | TRUE
FARM_3.0 | EMF27-550-EERE | FARM_3.0EMF27-550-EERE | World | Fossil - CO2 | MtCO2/yr | 28873.1626 | 30977.1081 | 29382.5756 | 28140.9017 | 26637.9038 | 24882.5627 | TRUE
FARM_3.0 | EMF27-550-FullTech | FARM_3.0EMF27-550-FullTech | World | Fossil - CO2 | MtCO2/yr | 29147.0978 | 32641.5718 | 30482.3521 | 32637.3054 | 36427.6623 | 40005.2173 | TRUE
FARM_3.0 | EMF27-550-LimBio | FARM_3.0EMF27-550-LimBio | World | Fossil - CO2 | MtCO2/yr | 29153.5172 | 32680.7759 | 30505.2747 | 32633.2006 | 36181.1921 | 39135.5574 | TRUE
FARM_3.0 | EMF27-550-LowEI | FARM_3.0EMF27-550-LowEI | World | Fossil - CO2 | MtCO2/yr | 28868.8209 | 30934.3221 | 29580.4208 | 29615.8948 | 30512.0815 | 31293.9463 | TRUE
FARM_3.0 | EMF27-550-NoCCS | FARM_3.0EMF27-550-NoCCS | World | Fossil - CO2 | MtCO2/yr | 29147.0978 | 32641.5718 | 29694.3379 | 28519.8917 | 27007.7488 | 25192.5405 | TRUE
FARM_3.0 | EMF27-Base-Conv | FARM_3.0EMF27-Base-Conv | World | Fossil - CO2 | MtCO2/yr | 29151.9511 | 32671.454 | 41757.9773 | 52187.0863 | 61759.9497 | 69197.6354 | TRUE
FARM_3.0 | EMF27-Base-EERE | FARM_3.0EMF27-Base-EERE | World | Fossil - CO2 | MtCO2/yr | 28873.1626 | 30977.1081 | 36759.9158 | 43139.4489 | 48006.1352 | 50639.5772 | TRUE
FARM_3.0 | EMF27-Base-FullTech | FARM_3.0EMF27-Base-FullTech | World | Fossil - CO2 | MtCO2/yr | 29147.0978 | 32641.5718 | 41668.2299 | 52029.32 | 61525.875 | 68871.4897 | TRUE
FARM_3.0 | EMF27-Base-LimBio | FARM_3.0EMF27-Base-LimBio | World | Fossil - CO2 | MtCO2/yr | 29151.1256 | 32666.2845 | 41740.4395 | 52150.0398 | 61692.2099 | 69082.081 | TRUE
FARM_3.0 | EMF27-Base-LowEI | FARM_3.0EMF27-Base-LowEI | World | Fossil - CO2 | MtCO2/yr | 28868.8209 | 30934.3221 | 36485.0226 | 42474.3887 | 46957.0275 | 49207.9478 | TRUE
FARM_3.0 | EMF27-FP-FullTech | FARM_3.0EMF27-FP-FullTech | World | Fossil - CO2 | MtCO2/yr | 29080.7121 | 32091.2826 | 35085.7585 | 43007.3168 | 48592.5336 | 52988.5616 | TRUE
GCAM 2.0 | AME 2.6 W/m2 OS | GCAM 2.0AME 2.6 W/m2 OS | World | Fossil - CO2 | MtCO2/yr | 29265.9456 | 32255.6563 | 33495.63 | 34439.3078 | 31910.4015 | 30960.0156 | TRUE
GCAM 2.0 | AME 3.7 W/m2 NTE | GCAM 2.0AME 3.7 W/m2 NTE | World | Fossil - CO2 | MtCO2/yr | 29265.9456 | 32255.6563 | 35609.7351 | 38675.6252 | 38660.7274 | 35700.1903 | TRUE
GCAM 2.0 | AME CO2 price $10 (5% p.a.) | GCAM 2.0AME CO2 price $10 (5% p.a.) | World | Fossil - CO2 | MtCO2/yr | 29265.9456 | 32255.5071 | 37101.0513 | 41606.4954 | 43790.4079 | 43004.9622 | TRUE
GCAM 2.0 | AME CO2 price $30 (5% p.a.) | GCAM 2.0AME CO2 price $30 (5% p.a.) | World | Fossil - CO2 | MtCO2/yr | 29265.9456 | 32255.5071 | 33091.2151 | 33525.7042 | 30703.2581 | 30246.6835 | TRUE
GCAM 2.0 | AME CO2 price $50 (5% p.a.) | GCAM 2.0AME CO2 price $50 (5% p.a.) | World | Fossil - CO2 | MtCO2/yr | 29265.9456 | 32255.5071 | 29409.7712 | 27057.0217 | 26710.1757 | 28050.2099 | TRUE
GCAM 2.0 | AME Reference | GCAM 2.0AME Reference | World | Fossil - CO2 | MtCO2/yr | 29265.9456 | 32087.4655 | 39047.472 | 45499.7232 | 52009.8789 | 58908.6562 | TRUE
GCAM 3.0 | AMPERE2-450-Conv-HST | GCAM 3.0AMPERE2-450-Conv-HST | World | Fossil - CO2 | MtCO2/yr | 29282.2806 | 32465.0917 | 40945.0382 | 45740.2026 | 33858.322 | 32457.402 | TRUE
GCAM 3.0 | AMPERE2-450-Conv-LST | GCAM 3.0AMPERE2-450-Conv-LST | World | Fossil - CO2 | MtCO2/yr | 29282.2806 | 32465.0917 | 38269.6709 | 41133.5913 | 34887.581 | 33725.4511 | TRUE
GCAM 3.0 | AMPERE2-450-Conv-OPT | GCAM 3.0AMPERE2-450-Conv-OPT | World | Fossil - CO2 | MtCO2/yr | 29282.2806 | 32465.0917 | 34755.2808 | 35565.882 | 36459.8115 | 35423.5347 | TRUE
GCAM 3.0 | AMPERE2-450-EERE-HST | GCAM 3.0AMPERE2-450-EERE-HST | World | Fossil - CO2 | MtCO2/yr | 29282.2666 | 32449.0513 | 40804.8527 | 44687.9972 | 21742.5299 | 11691.4007 | TRUE
GCAM 3.0 | AMPERE2-450-EERE-LST | GCAM 3.0AMPERE2-450-EERE-LST | World | Fossil - CO2 | MtCO2/yr | 29282.2666 | 32449.0513 | 38039.8054 | 37826.1604 | 23769.166 | 14187.7587 | TRUE
GCAM 3.0 | AMPERE2-450-EERE-OPT | GCAM 3.0AMPERE2-450-EERE-OPT | World | Fossil - CO2 | MtCO2/yr | 29281.9801 | 31613.1104 | 31482.8374 | 30282.365 | 23942.092 | 14703.694 | TRUE
GCAM 3.0 | AMPERE2-450-FullTech-HST | GCAM 3.0AMPERE2-450-FullTech-HST | World | Fossil - CO2 | MtCO2/yr | 29357.0257 | 32519.7515 | 40876.0588 | 45583.9907 | 47466.3936 | 44205.349 | TRUE
GCAM 3.0 | AMPERE2-450-FullTech-LST | GCAM 3.0AMPERE2-450-FullTech-LST | World | Fossil - CO2 | MtCO2/yr | 29302.1442 | 32469.4613 | 38198.6825 | 40723.7924 | 47080.0927 | 44580.9617 | TRUE
GCAM 3.0 | AMPERE2-450-FullTech-OPT | GCAM 3.0AMPERE2-450-FullTech-OPT | World | Fossil - CO2 | MtCO2/yr | 29302.1442 | 32469.4613 | 39031.3115 | 45032.0821 | 47322.9055 | 44302.3178 | TRUE
GCAM 3.0 | AMPERE2-450-LimBio-HST | GCAM 3.0AMPERE2-450-LimBio-HST | World | Fossil - CO2 | MtCO2/yr | 29282.2666 | 32449.1525 | 40802.0363 | 45495.4123 | 32259.1197 | 30377.1768 | TRUE
GCAM 3.0 | AMPERE2-450-LimBio-LST | GCAM 3.0AMPERE2-450-LimBio-LST | World | Fossil - CO2 | MtCO2/yr | 29282.2666 | 32449.1525 | 38170.0575 | 40669.0705 | 33286.581 | 31638.2249 | TRUE
GCAM 3.0 | AMPERE2-450-LimBio-OPT | GCAM 3.0AMPERE2-450-LimBio-OPT | World | Fossil - CO2 | MtCO2/yr | 29282.2666 | 32449.1525 | 34625.9945 | 35167.2502 | 34844.2315 | 33309.7268 | TRUE
GCAM 3.0 | AMPERE2-450-LimSW-HST | GCAM 3.0AMPERE2-450-LimSW-HST | World | Fossil - CO2 | MtCO2/yr | 29357.0398 | 32535.6848 | 41019.9611 | 45830.462 | 48456.9088 | 45678.0262 | TRUE
GCAM 3.0 | AMPERE2-450-LimSW-LST | GCAM 3.0AMPERE2-450-LimSW-LST | World | Fossil - CO2 | MtCO2/yr | 29357.0398 | 32535.6848 | 38345.0452 | 41238.6642 | 48134.8282 | 46150.4223 | TRUE
GCAM 3.0 | AMPERE2-450-LimSW-OPT | GCAM 3.0AMPERE2-450-LimSW-OPT | World | Fossil - CO2 | MtCO2/yr | 29357.0398 | 32535.6848 | 39359.7969 | 45606.1495 | 48386.8599 | 45804.5419 | TRUE
GCAM 3.0 | AMPERE2-450-LowEI-HST | GCAM 3.0AMPERE2-450-LowEI-HST | World | Fossil - CO2 | MtCO2/yr | 29340.0258 | 31665.7212 | 38700.5941 | 43729.0669 | 41499.9143 | 37365.9394 | TRUE
GCAM 3.0 | AMPERE2-450-LowEI-LST | GCAM 3.0AMPERE2-450-LowEI-LST | World | Fossil - CO2 | MtCO2/yr | 29281.9801 | 31613.1104 | 37368.6817 | 38319.5754 | 40690.9267 | 37210.8975 | TRUE
GCAM 3.0 | AMPERE2-450-LowEI-OPT | GCAM 3.0AMPERE2-450-LowEI-OPT | World | Fossil - CO2 | MtCO2/yr | 29281.9801 | 31613.1104 | 36485.5023 | 40408.044 | 40849.8156 | 37258.6669 | TRUE
GCAM 3.0 | AMPERE2-450-NoCCS-HST | GCAM 3.0AMPERE2-450-NoCCS-HST | World | Fossil - CO2 | MtCO2/yr | 29282.2666 | 32449.0506 | 40775.8185 | 44658.7534 | 20503.073 | 11356.0306 | TRUE
GCAM 3.0 | AMPERE2-450-NoCCS-LST | GCAM 3.0AMPERE2-450-NoCCS-LST | World | Fossil - CO2 | MtCO2/yr | 29282.2666 | 32449.0513 | 38024.6296 | 37766.6274 | 22455.3205 | 13809.1333 | TRUE
GCAM 3.0 | AMPERE2-450-NoCCS-OPT | GCAM 3.0AMPERE2-450-NoCCS-OPT | World | Fossil - CO2 | MtCO2/yr | 29282.2666 | 32449.0513 | 33621.3292 | 31775.3263 | 24431.328 | 16174.9887 | TRUE
GCAM 3.0 | AMPERE2-450-NucOff-HST | GCAM 3.0AMPERE2-450-NucOff-HST | World | Fossil - CO2 | MtCO2/yr | 29302.1442 | 32469.4613 | 40869.3147 | 45792.5509 | 48977.0177 | 47837.9617 | TRUE
GCAM 3.0 | AMPERE2-450-NucOff-LST | GCAM 3.0AMPERE2-450-NucOff-LST | World | Fossil - CO2 | MtCO2/yr | 29302.1442 | 32469.4613 | 38212.7021 | 41365.5032 | 48687.1932 | 48191.7312 | TRUE
GCAM 3.0 | AMPERE2-450-NucOff-OPT | GCAM 3.0AMPERE2-450-NucOff-OPT | World | Fossil - CO2 | MtCO2/yr | 29302.1442 | 32469.4613 | 39016.1389 | 45574.8682 | 48901.5149 | 47942.1451 | TRUE
GCAM 3.0 | AMPERE2-550-Conv-OPT | GCAM 3.0AMPERE2-550-Conv-OPT | World | Fossil - CO2 | MtCO2/yr | 29282.2806 | 32465.0917 | 38446.3045 | 43767.0225 | 44935.2788 | 43808.3744 | TRUE
GCAM 3.0 | AMPERE2-550-EERE-OPT | GCAM 3.0AMPERE2-550-EERE-OPT | World | Fossil - CO2 | MtCO2/yr | 29281.9801 | 31613.1104 | 35653.3448 | 39087.4342 | 38517.7182 | 33475.4033 | TRUE
GCAM 3.0 | AMPERE2-550-FullTech-HST | GCAM 3.0AMPERE2-550-FullTech-HST | World | Fossil - CO2 | MtCO2/yr | 29302.1442 | 32469.4613 | 40830.907 | 45540.0845 | 50732.3256 | 50764.214 | TRUE
GCAM 3.0 | AMPERE2-550-FullTech-LST | GCAM 3.0AMPERE2-550-FullTech-LST | World | Fossil - CO2 | MtCO2/yr | 29414.1459 | 32553.2653 | 38250.9523 | 40793.7286 | 50417.02 | 51011.603 | TRUE
GCAM 3.0 | AMPERE2-550-FullTech-OPT | GCAM 3.0AMPERE2-550-FullTech-OPT | World | Fossil - CO2 | MtCO2/yr | 29302.1442 | 32469.4613 | 39910.4065 | 46908.8584 | 50877.0973 | 50865.5119 | TRUE
GCAM 3.0 | AMPERE2-550-LimBio-OPT | GCAM 3.0AMPERE2-550-LimBio-OPT | World | Fossil - CO2 | MtCO2/yr | 29282.2666 | 32449.1525 | 38287.1548 | 43451.846 | 44217.2956 | 42199.0316 | TRUE
GCAM 3.0 | AMPERE2-550-LimSW-OPT | GCAM 3.0AMPERE2-550-LimSW-OPT | World | Fossil - CO2 | MtCO2/yr | 29302.1582 | 32485.3895 | 40193.6093 | 47412.7805 | 51776.1013 | 52105.4168 | TRUE
GCAM 3.0 | AMPERE2-550-LowEI-OPT | GCAM 3.0AMPERE2-550-LowEI-OPT | World | Fossil - CO2 | MtCO2/yr | 29281.9801 | 31613.1104 | 37276.3443 | 42054.2038 | 43816.474 | 42557.7936 | TRUE
GCAM 3.0 | AMPERE2-550-NoCCS-OPT | GCAM 3.0AMPERE2-550-NoCCS-OPT | World | Fossil - CO2 | MtCO2/yr | 29282.2666 | 32449.0513 | 37893.5376 | 42361.0711 | 41365.554 | 33294.0377 | TRUE
GCAM 3.0 | AMPERE2-550-NucOff-OPT | GCAM 3.0AMPERE2-550-NucOff-OPT | World | Fossil - CO2 | MtCO2/yr | 29302.1442 | 32469.4613 | 39901.9144 | 47401.9395 | 52119.3212 | 53509.012 | TRUE
GCAM 3.0 | AMPERE2-Base-Conv-OPT | GCAM 3.0AMPERE2-Base-Conv-OPT | World | Fossil - CO2 | MtCO2/yr | 29282.2806 | 32465.0917 | 42388.8451 | 52371.9666 | 61209.4892 | 69401.1517 | TRUE
GCAM 3.0 | AMPERE2-Base-EERE-OPT | GCAM 3.0AMPERE2-Base-EERE-OPT | World | Fossil - CO2 | MtCO2/yr | 29281.9801 | 31613.1104 | 38761.5991 | 45617.2741 | 50472.0382 | 54123.6081 | TRUE
GCAM 3.0 | AMPERE2-Base-FullTech-OPT | GCAM 3.0AMPERE2-Base-FullTech-OPT | World | Fossil - CO2 | MtCO2/yr | 29282.2666 | 32449.0513 | 42000.1892 | 51606.8244 | 59989.1226 | 67625.4102 | TRUE
GCAM 3.0 | AMPERE2-Base-LimBio-OPT | GCAM 3.0AMPERE2-Base-LimBio-OPT | World | Fossil - CO2 | MtCO2/yr | 29282.2666 | 32449.1525 | 42000.2987 | 51607.0716 | 59989.4073 | 67625.7578 | TRUE
GCAM 3.0 | AMPERE2-Base-LimSW-OPT | GCAM 3.0AMPERE2-Base-LimSW-OPT | World | Fossil - CO2 | MtCO2/yr | 29282.2806 | 32464.9784 | 42388.7309 | 52371.7279 | 61209.2148 | 69400.6698 | TRUE
GCAM 3.0 | AMPERE2-Base-LowEI-OPT | GCAM 3.0AMPERE2-Base-LowEI-OPT | World | Fossil - CO2 | MtCO2/yr | 29281.9801 | 31613.1104 | 38652.3517 | 45024.7604 | 49304.0573 | 52209.8335 | TRUE
GCAM 3.0 | AMPERE2-Base-NucOff-OPT | GCAM 3.0AMPERE2-Base-NucOff-OPT | World | Fossil - CO2 | MtCO2/yr | 29282.2666 | 32449.0513 | 42143.8155 | 52394.0781 | 61619.5976 | 70483.6866 | TRUE
GCAM 3.0 | AMPERE3-450 | GCAM 3.0AMPERE3-450 | World | Fossil - CO2 | MtCO2/yr | 29476.7018 | 32793.5389 | 39045.742 | 45948.1794 | 49183.3654 | 47080.5826 | TRUE
GCAM 3.0 | AMPERE3-450P-CE | GCAM 3.0AMPERE3-450P-CE | World | Fossil - CO2 | MtCO2/yr | 29476.7018 | 32793.5389 | 39078.2763 | 47084.8433 | 48844.7373 | 47514.5161 | TRUE
GCAM 3.0 | AMPERE3-450P-EU | GCAM 3.0AMPERE3-450P-EU | World | Fossil - CO2 | MtCO2/yr | 29476.7018 | 32793.5389 | 39828.7129 | 48347.8142 | 49509.0207 | 47446.3752 | TRUE
GCAM 3.0 | AMPERE3-550 | GCAM 3.0AMPERE3-550 | World | Fossil - CO2 | MtCO2/yr | 29302.1442 | 32613.4012 | 39663.6253 | 47443.3372 | 52277.4046 | 53064.0933 | TRUE
GCAM 3.0 | AMPERE3-Base | GCAM 3.0AMPERE3-Base | World | Fossil - CO2 | MtCO2/yr | 29282.2666 | 32592.9429 | 42875.8135 | 53458.7226 | 63023.5764 | 71895.3369 | TRUE
GCAM 3.0 | AMPERE3-Base-EUback | GCAM 3.0AMPERE3-Base-EUback | World | Fossil - CO2 | MtCO2/yr | 29282.2666 | 32592.8607 | 41723.3571 | 51575.4954 | 61681.2187 | 71425.0829 | TRUE
GCAM 3.0 | AMPERE3-CF450 | GCAM 3.0AMPERE3-CF450 | World | Fossil - CO2 | MtCO2/yr | 29476.7018 | 32793.5389 | 39830.9794 | 46466.0798 | 49495.657 | 47010.9853 | TRUE
GCAM 3.0 | AMPERE3-CF450P-EU | GCAM 3.0AMPERE3-CF450P-EU | World | Fossil - CO2 | MtCO2/yr | 29476.7018 | 32793.5389 | 41993.9658 | 51896.7552 | 52283.0379 | 48080.9239 | TRUE
GCAM 3.0 | AMPERE3-CF550 | GCAM 3.0AMPERE3-CF550 | World | Fossil - CO2 | MtCO2/yr | 29302.1442 | 32613.4012 | 40495.248 | 48070.2584 | 52723.3514 | 53112.634 | TRUE
GCAM 3.0 | AMPERE3-RefP-CEback | GCAM 3.0AMPERE3-RefP-CEback | World | Fossil - CO2 | MtCO2/yr | 29282.2666 | 32592.8606 | 38802.5213 | 46712.4877 | 53136.1822 | 57731.0214 | TRUE
GCAM 3.0 | AMPERE3-RefP-EUback | GCAM 3.0AMPERE3-RefP-EUback | World | Fossil - CO2 | MtCO2/yr | 29282.2666 | 32592.8606 | 39557.8485 | 47985.7651 | 54023.708 | 58097.1897 | TRUE
GCAM 3.0 | AMPERE3-RefPol | GCAM 3.0AMPERE3-RefPol | World | Fossil - CO2 | MtCO2/yr | 29282.2666 | 32592.8606 | 39762.0132 | 48370.9763 | 54271.1565 | 58192.2839 | TRUE
GCAM 3.0 | EMF27-450-Conv | GCAM 3.0EMF27-450-Conv | World | Fossil - CO2 | MtCO2/yr | 29282.2666 | 32715.3685 | 33441.8583 | 33931.0199 | 33890.9086 | 34416.5051 | TRUE
GCAM 3.0 | EMF27-450-EERE | GCAM 3.0EMF27-450-EERE | World | Fossil - CO2 | MtCO2/yr | 29281.9801 | 31848.5847 | 30878.7839 | 29714.9189 | 25244.066 | 19177.0057 | TRUE
GCAM 3.0 | EMF27-450-FullTech | GCAM 3.0EMF27-450-FullTech | World | Fossil - CO2 | MtCO2/yr | 29282.2666 | 32700.0482 | 35906.0227 | 38986.3914 | 38376.4115 | 35742.9789 | TRUE
GCAM 3.0 | EMF27-450-LimBio | GCAM 3.0EMF27-450-LimBio | World | Fossil - CO2 | MtCO2/yr | 29282.2666 | 32700.0446 | 33658.9201 | 34151.7481 | 32986.4385 | 32838.5477 | TRUE
GCAM 3.0 | EMF27-450-NoCCS | GCAM 3.0EMF27-450-NoCCS | World | Fossil - CO2 | MtCO2/yr | 29282.2666 | 32700.0446 | 32249.0659 | 30255.4037 | 24797.8874 | 19423.0115 | TRUE
GCAM 3.0 | EMF27-550-Conv | GCAM 3.0EMF27-550-Conv | World | Fossil - CO2 | MtCO2/yr | 29282.2666 | 32715.3685 | 36170.7471 | 39522.252 | 39632.3914 | 39054.6971 | TRUE
GCAM 3.0 | EMF27-550-EERE | GCAM 3.0EMF27-550-EERE | World | Fossil - CO2 | MtCO2/yr | 29281.9801 | 31848.5847 | 33249.1726 | 34438.743 | 32495.0108 | 27234.0776 | TRUE
GCAM 3.0 | EMF27-550-FullTech | GCAM 3.0EMF27-550-FullTech | World | Fossil - CO2 | MtCO2/yr | 29282.2666 | 32700.0446 | 36158.0082 | 39507.532 | 39337.2484 | 36566.6491 | TRUE
GCAM 3.0 | EMF27-550-LimBio | GCAM 3.0EMF27-550-LimBio | World | Fossil - CO2 | MtCO2/yr | 29282.2666 | 32700.0446 | 36130.8682 | 39451.9457 | 39235.3482 | 37554.1519 | TRUE
GCAM 3.0 | EMF27-550-LimSW | GCAM 3.0EMF27-550-LimSW | World | Fossil - CO2 | MtCO2/yr | 29282.2666 | 32715.3727 | 36232.7086 | 39645.6602 | 39858.3369 | 37986.851 | TRUE
GCAM 3.0 | EMF27-550-LowEI | GCAM 3.0EMF27-550-LowEI | World | Fossil - CO2 | MtCO2/yr | 29281.9801 | 31807.174 | 34311.3616 | 36200.9495 | 35671.849 | 31644.3858 | TRUE
GCAM 3.0 | EMF27-550-NoCCS | GCAM 3.0EMF27-550-NoCCS | World | Fossil - CO2 | MtCO2/yr | 29282.2666 | 32700.0446 | 34997.2928 | 36652.705 | 33101.492 | 26704.8035 | TRUE
GCAM 3.0 | EMF27-550-NucOff | GCAM 3.0EMF27-550-NucOff | World | Fossil - CO2 | MtCO2/yr | 29282.2666 | 32742.507 | 36147.1751 | 39996.819 | 41225.1291 | 41294.7126 | TRUE
GCAM 3.0 | EMF27-Base-Conv | GCAM 3.0EMF27-Base-Conv | World | Fossil - CO2 | MtCO2/yr | 29282.2666 | 32715.3685 | 40445.1075 | 47858.8101 | 55062.0284 | 62035.3588 | TRUE
GCAM 3.0 | EMF27-Base-EERE | GCAM 3.0EMF27-Base-EERE | World | Fossil - CO2 | MtCO2/yr | 29281.9801 | 31848.5847 | 37256.3354 | 41976.6482 | 46028.9771 | 49511.0696 | TRUE
GCAM 3.0 | EMF27-Base-FullTech | GCAM 3.0EMF27-Base-FullTech | World | Fossil - CO2 | MtCO2/yr | 29282.2666 | 32700.0446 | 40171.1872 | 47347.056 | 54253.7275 | 60806.5344 | TRUE
GCAM 3.0 | EMF27-Base-LimBio | GCAM 3.0EMF27-Base-LimBio | World | Fossil - CO2 | MtCO2/yr | 29282.2666 | 32700.0446 | 40171.1872 | 47347.056 | 54254.5463 | 60807.7714 | TRUE
GCAM 3.0 | EMF27-Base-LimSW | GCAM 3.0EMF27-Base-LimSW | World | Fossil - CO2 | MtCO2/yr | 29282.2666 | 32715.3727 | 40445.1103 | 47858.8146 | 55061.093 | 62034.1147 | TRUE
GCAM 3.0 | EMF27-Base-LimTech | GCAM 3.0EMF27-Base-LimTech | World | Fossil - CO2 | MtCO2/yr | 29282.2666 | 32758.049 | 40862.0934 | 48950.9437 | 57186.4183 | 65747.2931 | TRUE
GCAM 3.0 | EMF27-Base-LowEI | GCAM 3.0EMF27-Base-LowEI | World | Fossil - CO2 | MtCO2/yr | 29281.9801 | 31807.174 | 36903.8163 | 41095.0358 | 44415.3202 | 46882.7206 | TRUE
GCAM 3.0 | EMF27-Base-NucOff | GCAM 3.0EMF27-Base-NucOff | World | Fossil - CO2 | MtCO2/yr | 29282.2666 | 32742.5113 | 40564.2391 | 48388.6342 | 56223.2402 | 64183.1707 | TRUE
GCAM 3.0 | EMF27-FP-FullTech | GCAM 3.0EMF27-FP-FullTech | World | Fossil - CO2 | MtCO2/yr | 29282.2666 | 32700.0482 | 37467.2863 | 41839.3755 | 48677.8907 | 48856.747 | TRUE
GCAM 3.0 | EMF27-G8-FullTech | GCAM 3.0EMF27-G8-FullTech | World | Fossil - CO2 | MtCO2/yr | 29282.2666 | 32700.0446 | 37118.367 | 40439.4923 | 42912.3474 | 37998.4788 | TRUE
GCAM 3.0 | ROSE 450 DEF | GCAM 3.0ROSE 450 DEF | World | Fossil - CO2 | MtCO2/yr | 29270.6644 | 32873.5456 | 32895.201 | 32858.4616 | 29684.3083 | 31462.1453 | TRUE
GCAM 3.0 | ROSE 450 FS Gr | GCAM 3.0ROSE 450 FS Gr | World | Fossil - CO2 | MtCO2/yr | 29270.6644 | 32873.5456 | 32089.5062 | 31639.1432 | 30509.682 | 33937.3378 | TRUE
GCAM 3.0 | ROSE 450 HI Coal | GCAM 3.0ROSE 450 HI Coal | World | Fossil - CO2 | MtCO2/yr | 29270.6644 | 32830.4546 | 32954.395 | 32911.125 | 29522.6211 | 31075.6323 | TRUE
GCAM 3.0 | ROSE 450 HI Fos | GCAM 3.0ROSE 450 HI Fos | World | Fossil - CO2 | MtCO2/yr | 29270.6644 | 33160.7574 | 33320.3252 | 33397.0455 | 29898.7423 | 31605.3586 | TRUE
GCAM 3.0 | ROSE 450 HI Gas | GCAM 3.0ROSE 450 HI Gas | World | Fossil - CO2 | MtCO2/yr | 29270.6644 | 32873.5456 | 32871.6609 | 32810.4228 | 29667.1322 | 31471.8369 | TRUE
GCAM 3.0 | ROSE 450 HI Pop | GCAM 3.0ROSE 450 HI Pop | World | Fossil - CO2 | MtCO2/yr | 29270.6644 | 32873.5456 | 30176.7001 | 27313.6478 | 24407.2071 | 25588.8198 | TRUE
GCAM 3.0 | ROSE 450 LO Fos | GCAM 3.0ROSE 450 LO Fos | World | Fossil - CO2 | MtCO2/yr | 29270.6644 | 31955.4068 | 31973.4322 | 31329.4095 | 27767.9676 | 28589.3763 | TRUE
GCAM 3.0 | ROSE 450 LO Oil | GCAM 3.0ROSE 450 LO Oil | World | Fossil - CO2 | MtCO2/yr | 29270.6644 | 32830.4546 | 32888.6429 | 32779.7652 | 29461.5704 | 31078.7354 | TRUE
GCAM 3.0 | ROSE 450 SL Gr | GCAM 3.0ROSE 450 SL Gr | World | Fossil - CO2 | MtCO2/yr | 29270.6644 | 32873.5456 | 33664.9419 | 34066.0665 | 29704.6179 | 29003.2266 | TRUE
GCAM 3.0 | ROSE 550 DEF | GCAM 3.0ROSE 550 DEF | World | Fossil - CO2 | MtCO2/yr | 29270.6644 | 32873.5456 | 34586.6175 | 36321.1724 | 33421.8492 | 33592.3676 | TRUE
GCAM 3.0 | ROSE 550 FS Gr | GCAM 3.0ROSE 550 FS Gr | World | Fossil - CO2 | MtCO2/yr | 29270.6644 | 32873.5456 | 34537.7995 | 36578.6386 | 34175.4032 | 35847.3427 | TRUE
GCAM 3.0 | ROSE 550 HI Coal | GCAM 3.0ROSE 550 HI Coal | World | Fossil - CO2 | MtCO2/yr | 29270.6644 | 32830.4546 | 34617.0837 | 36361.7965 | 33540.9486 | 33271.9511 | TRUE
GCAM 3.0 | ROSE 550 HI Fos | GCAM 3.0ROSE 550 HI Fos | World | Fossil - CO2 | MtCO2/yr | 29270.6644 | 33160.7574 | 35014.7333 | 36816.5796 | 33773.084 | 33809.2756 | TRUE
GCAM 3.0 | ROSE 550 HI Gas | GCAM 3.0ROSE 550 HI Gas | World | Fossil - CO2 | MtCO2/yr | 29270.6644 | 32873.5456 | 34590.9624 | 36328.1429 | 33442.5582 | 33616.1201 | TRUE
GCAM 3.0 | ROSE 550 HI Pop | GCAM 3.0ROSE 550 HI Pop | World | Fossil - CO2 | MtCO2/yr | 29270.6644 | 32873.5456 | 33575.9396 | 34041.329 | 30762.277 | 28459.4474 | TRUE
GCAM 3.0 | ROSE 550 LO Fos | GCAM 3.0ROSE 550 LO Fos | World | Fossil - CO2 | MtCO2/yr | 29270.6644 | 31955.4068 | 33633.3197 | 34584.9761 | 31971.5522 | 30785.8336 | TRUE
GCAM 3.0 | ROSE 550 LO Oil | GCAM 3.0ROSE 550 LO Oil | World | Fossil - CO2 | MtCO2/yr | 29270.6644 | 32830.4546 | 34622.1615 | 36371.7802 | 33567.1359 | 33263.447 | TRUE
GCAM 3.0 | ROSE 550 SL Gr | GCAM 3.0ROSE 550 SL Gr | World | Fossil - CO2 | MtCO2/yr | 29270.6644 | 32873.5456 | 34661.4352 | 36138.4482 | 32751.8765 | 31343.242 | TRUE
GCAM 3.0 | ROSE BAU DEF | GCAM 3.0ROSE BAU DEF | World | Fossil - CO2 | MtCO2/yr | 29270.6644 | 32873.5456 | 41428.1198 | 50928.8738 | 59222.496 | 65817.4188 | TRUE
GCAM 3.0 | ROSE BAU FS Gr | GCAM 3.0ROSE BAU FS Gr | World | Fossil - CO2 | MtCO2/yr | 29270.6644 | 32873.5456 | 41662.1917 | 52029.3387 | 61902.0233 | 70410.6364 | TRUE
GCAM 3.0 | ROSE BAU HI Coal | GCAM 3.0ROSE BAU HI Coal | World | Fossil - CO2 | MtCO2/yr | 29270.6644 | 32830.4546 | 41148.1877 | 50480.8636 | 58830.9847 | 65583.4013 | TRUE
GCAM 3.0 | ROSE BAU HI Fos | GCAM 3.0ROSE BAU HI Fos | World | Fossil - CO2 | MtCO2/yr | 29270.6644 | 33160.7574 | 41598.3319 | 50771.6512 | 58733.7783 | 65621.4398 | TRUE
GCAM 3.0 | ROSE BAU HI Gas | GCAM 3.0ROSE BAU HI Gas | World | Fossil - CO2 | MtCO2/yr | 29270.6644 | 32873.5456 | 41428.1198 | 50928.7019 | 59235.081 | 65944.3961 | TRUE
GCAM 3.0 | ROSE BAU HI Pop | GCAM 3.0ROSE BAU HI Pop | World | Fossil - CO2 | MtCO2/yr | 29270.6644 | 32873.5456 | 39608.3925 | 46398.8903 | 52432.541 | 57421.9313 | TRUE
GCAM 3.0 | ROSE BAU LO Fos | GCAM 3.0ROSE BAU LO Fos | World | Fossil - CO2 | MtCO2/yr | 29270.6644 | 31955.4068 | 38651.3509 | 45439.2088 | 51834.8456 | 56295.8447 | TRUE
GCAM 3.0 | ROSE BAU LO Oil | GCAM 3.0ROSE BAU LO Oil | World | Fossil - CO2 | MtCO2/yr | 29270.6644 | 32830.4546 | 41148.1877 | 50480.6926 | 58848.9513 | 65860.2853 | TRUE
GCAM 3.0 | ROSE BAU SL Gr | GCAM 3.0ROSE BAU SL Gr | World | Fossil - CO2 | MtCO2/yr | 29270.6644 | 32873.5456 | 41194.1549 | 49877.7167 | 56616.2478 | 61168.9421 | TRUE
GCAM 3.0 | ROSE WEAK-2020 DEF | GCAM 3.0ROSE WEAK-2020 DEF | World | Fossil - CO2 | MtCO2/yr | 29270.6644 | 32873.5456 | 38161.7267 | 32792.3903 | 29351.1659 | 31058.8515 | TRUE
GCAM 3.0 | ROSE WEAK-2030 DEF | GCAM 3.0ROSE WEAK-2030 DEF | World | Fossil - CO2 | MtCO2/yr | 29270.6644 | 32873.5456 | 38161.7267 | 46024.1759 | 27917.4842 | 29759.4258 | TRUE
GCAM 3.0 | ROSE WEAK-POL DEF | GCAM 3.0ROSE WEAK-POL DEF | World | Fossil - CO2 | MtCO2/yr | 29270.6644 | 32873.5456 | 38161.7267 | 46024.1759 | 50587.4973 | 54700.7647 | TRUE
GCAM 3.1 | LIMITS-450 | GCAM 3.1LIMITS-450 | World | Fossil - CO2 | MtCO2/yr | 29282.2666 | 32714.6621 | 36102.3594 | 38913.6397 | 38516.6355 | 37542.2384 | TRUE
GCAM 3.1 | LIMITS-500 | GCAM 3.1LIMITS-500 | World | Fossil - CO2 | MtCO2/yr | 29282.2666 | 32714.6621 | 36887.9454 | 40548.853 | 41494.2714 | 40368.3337 | TRUE
GCAM 3.1 | LIMITS-Base | GCAM 3.1LIMITS-Base | World | Fossil - CO2 | MtCO2/yr | 29282.2666 | 32714.6621 | 40447.8739 | 47865.9613 | 55061.4832 | 62021.4438 | TRUE
GCAM 3.1 | LIMITS-RefPol | GCAM 3.1LIMITS-RefPol | World | Fossil - CO2 | MtCO2/yr | 29282.2666 | 32714.6621 | 38386.3988 | 44487.6134 | 50127.3084 | 53944.5051 | TRUE
GCAM 3.1 | LIMITS-RefPol-450 | GCAM 3.1LIMITS-RefPol-450 | World | Fossil - CO2 | MtCO2/yr | 29282.2666 | 32714.6621 | 38386.3988 | 38670.9028 | 38258.5987 | 37417.7729 | TRUE
GCAM 3.1 | LIMITS-RefPol-450-EE | GCAM 3.1LIMITS-RefPol-450-EE | World | Fossil - CO2 | MtCO2/yr | 29282.2666 | 32714.6621 | 38386.3988 | 38670.9028 | 38258.5987 | 37417.7729 | TRUE
GCAM 3.1 | LIMITS-RefPol-450-PC | GCAM 3.1LIMITS-RefPol-450-PC | World | Fossil - CO2 | MtCO2/yr | 29282.2666 | 32714.6621 | 38386.3988 | 38670.9028 | 38258.5987 | 37417.7729 | TRUE
GCAM 3.1 | LIMITS-RefPol-500 | GCAM 3.1LIMITS-RefPol-500 | World | Fossil - CO2 | MtCO2/yr | 29282.2666 | 32714.6572 | 38386.4144 | 40171.301 | 41257.7909 | 40272.3279 | TRUE
GCAM 3.1 | LIMITS-RefPol2030-500 | GCAM 3.1LIMITS-RefPol2030-500 | World | Fossil - CO2 | MtCO2/yr | 29282.2666 | 32714.6621 | 38386.3988 | 44487.6134 | 41658.9184 | 40429.2329 | TRUE
GCAM 3.1 | LIMITS-StrPol | GCAM 3.1LIMITS-StrPol | World | Fossil - CO2 | MtCO2/yr | 29282.2666 | 32714.6621 | 36818.0103 | 43028.0458 | 45691.8547 | 48726.3619 | TRUE
GCAM 3.1 | LIMITS-StrPol-450 | GCAM 3.1LIMITS-StrPol-450 | World | Fossil - CO2 | MtCO2/yr | 29282.2666 | 32714.6621 | 36818.0103 | 38199.7142 | 38094.3356 | 37522.5361 | TRUE
GCAM 3.1 | LIMITS-StrPol-500 | GCAM 3.1LIMITS-StrPol-500 | World | Fossil - CO2 | MtCO2/yr | 29282.2666 | 32714.6621 | 36818.0103 | 39518.5366 | 40991.1193 | 40273.156 | TRUE
GEM-E3-ICCS | AMPERE3-450 | GEM-E3-ICCSAMPERE3-450 | World | Fossil - CO2 | MtCO2/yr | 29602.3538 | 32703.1331 | 37649.6205 | 36630.0855 | 39206.9476 | 40708.5287 | TRUE
GEM-E3-ICCS | AMPERE3-450P-CE | GEM-E3-ICCSAMPERE3-450P-CE | World | Fossil - CO2 | MtCO2/yr | 29602.3538 | 32703.1331 | 38250.1415 | 40128.4001 | 38033.2732 | 40543.0801 | TRUE
GEM-E3-ICCS | AMPERE3-450P-EU | GEM-E3-ICCSAMPERE3-450P-EU | World | Fossil - CO2 | MtCO2/yr | 29602.3538 | 32703.1331 | 39847.3016 | 45941.5764 | 39769.9311 | 41970.3522 | TRUE
GEM-E3-ICCS | AMPERE3-550 | GEM-E3-ICCSAMPERE3-550 | World | Fossil - CO2 | MtCO2/yr | 29602.3538 | 32703.1331 | 38142.2797 | 41928.914 | 45178.2887 | 47359.5036 | TRUE
GEM-E3-ICCS | AMPERE3-Base | GEM-E3-ICCSAMPERE3-Base | World | Fossil - CO2 | MtCO2/yr | 29602.3538 | 32703.1331 | 42227.5512 | 51568.8152 | 59139.8491 | 64866.896 | TRUE
GEM-E3-ICCS | AMPERE3-Base-EUback | GEM-E3-ICCSAMPERE3-Base-EUback | World | Fossil - CO2 | MtCO2/yr | 29602.3538 | 32703.1331 | 41366.7264 | 50115.6384 | 58299.2491 | 64187.2117 | TRUE
GEM-E3-ICCS | AMPERE3-CF450 | GEM-E3-ICCSAMPERE3-CF450 | World | Fossil - CO2 | MtCO2/yr | 29602.3538 | 32703.1331 | 37840.8028 | 36797.7267 | 39248.2058 | 40731.9595 | TRUE
GEM-E3-ICCS | AMPERE3-CF550 | GEM-E3-ICCSAMPERE3-CF550 | World | Fossil - CO2 | MtCO2/yr | 29602.3538 | 32703.1331 | 38286.9061 | 42188.5442 | 45364.2008 | 47529.5533 | TRUE
GEM-E3-ICCS | AMPERE3-RefP-CEback | GEM-E3-ICCSAMPERE3-RefP-CEback | World | Fossil - CO2 | MtCO2/yr | 29602.3538 | 32703.1331 | 38260.8308 | 40160.7329 | 46676.4459 | 52926.8734 | TRUE
GEM-E3-ICCS | AMPERE3-RefP-EUback | GEM-E3-ICCSAMPERE3-RefP-EUback | World | Fossil - CO2 | MtCO2/yr | 29602.3538 | 32703.1331 | 39857.6343 | 45974.6746 | 50788.1243 | 53983.5141 | TRUE
GEM-E3-ICCS | AMPERE3-RefPol | GEM-E3-ICCSAMPERE3-RefPol | World | Fossil - CO2 | MtCO2/yr | 29602.3538 | 32703.1331 | 39966.4971 | 46180.9652 | 50890.7433 | 54019.9061 | TRUE
GRAPE ver2011 | EMF27-550-Conv | GRAPE ver2011EMF27-550-Conv | World | Fossil - CO2 | MtCO2/yr | 28229.0851 | 28677.3591 | 35655.333 | 40649.8965 | 42853.2216 | 43855.4532 | TRUE
GRAPE ver2011 | EMF27-550-FullTech | GRAPE ver2011EMF27-550-FullTech | World | Fossil - CO2 | MtCO2/yr | 28227.4498 | 28674.0884 | 36533.8192 | 41540.8921 | 42763.1651 | 43419.1878 | TRUE
GRAPE ver2011 | EMF27-550-LimBio | GRAPE ver2011EMF27-550-LimBio | World | Fossil - CO2 | MtCO2/yr | 28227.4498 | 28674.0884 | 35673.6967 | 40771.9925 | 42291.1752 | 42370.6601 | TRUE
GRAPE ver2011 | EMF27-550-LowEI | GRAPE ver2011EMF27-550-LowEI | World | Fossil - CO2 | MtCO2/yr | 28227.4498 | 28674.0884 | 33270.2989 | 36747.4846 | 35031.2365 | 32314.8353 | TRUE
GRAPE ver2011 | EMF27-Base-Conv | GRAPE ver2011EMF27-Base-Conv | World | Fossil - CO2 | MtCO2/yr | 28231.3004 | 28681.7896 | 37102.3182 | 45586.1305 | 51369.5686 | 54871.7809 | TRUE
GRAPE ver2011 | EMF27-Base-EERE | GRAPE ver2011EMF27-Base-EERE | World | Fossil - CO2 | MtCO2/yr | 29203.8199 | 30626.8286 | 36204.4123 | 40941.5521 | 42828.5316 | 44551.4214 | TRUE
GRAPE ver2011 | EMF27-Base-FullTech | GRAPE ver2011EMF27-Base-FullTech | World | Fossil - CO2 | MtCO2/yr | 28230.4438 | 28680.0764 | 37042.8878 | 45070.3511 | 49950.1214 | 52542.8025 | TRUE
GRAPE ver2011 | EMF27-Base-LimBio | GRAPE ver2011EMF27-Base-LimBio | World | Fossil - CO2 | MtCO2/yr | 28231.3004 | 28681.7896 | 37049.87 | 45572.8229 | 50333.333 | 53079.9159 | TRUE
GRAPE ver2011 | EMF27-Base-LowEI | GRAPE ver2011EMF27-Base-LowEI | World | Fossil - CO2 | MtCO2/yr | 28228.0487 | 28675.2861 | 33879.0615 | 38061.1086 | 39061.7528 | 39693.8012 | TRUE
GRAPE_ver1998 | AME 3.7 W/m2 NTE | GRAPE_ver1998AME 3.7 W/m2 NTE | World | Fossil - CO2 | MtCO2/yr | 25658.6782 | 28689.5689 | 30865.9271 | 29860.7324 | 27905.3492 | 25858.5925 | TRUE
GRAPE_ver1998 | AME CO2 price $10 (5% p.a.) | GRAPE_ver1998AME CO2 price $10 (5% p.a.) | World | Fossil - CO2 | MtCO2/yr | 25663.6353 | 28699.483 | 33719.2624 | 37676.887 | 37655.779 | 36360.2808 | TRUE
GRAPE_ver1998 | AME CO2 price $30 (5% p.a.) | GRAPE_ver1998AME CO2 price $30 (5% p.a.) | World | Fossil - CO2 | MtCO2/yr | 25661.6722 | 28695.5569 | 31065.771 | 31858.3972 | 31315.1558 | 32202.7244 | TRUE
GRAPE_ver1998 | AME CO2 price $50 (5% p.a.) | GRAPE_ver1998AME CO2 price $50 (5% p.a.) | World | Fossil - CO2 | MtCO2/yr | 25661.6722 | 28695.5569 | 31268.7833 | 31677.9218 | 31413.1643 | 30156.3318 | TRUE
GRAPE_ver1998 | AME Reference | GRAPE_ver1998AME Reference | World | Fossil - CO2 | MtCO2/yr | 25663.6353 | 28699.483 | 36486.8124 | 43163.7124 | 47542.5863 | 50817.5083 | TRUE
GTEMREF32 | AME CO2 price $10 (5% p.a.) | GTEMREF32AME CO2 price $10 (5% p.a.) | World | Fossil - CO2 | MtCO2/yr | 27656.4943 | 31718.7055 | 39109.0232 | 49480.2127 | 52936.9482 | 53812.8408 | TRUE
GTEMREF32 | AME CO2 price $30 (5% p.a.) | GTEMREF32AME CO2 price $30 (5% p.a.) | World | Fossil - CO2 | MtCO2/yr | 27656.4943 | 31718.706 | 34217.8566 | 42122.8172 | 48216.4462 | 52848.527 | TRUE
GTEMREF32 | AME CO2 price $50 (5% p.a.) | GTEMREF32AME CO2 price $50 (5% p.a.) | World | Fossil - CO2 | MtCO2/yr | 27656.4943 | 31718.706 | 30557.4148 | 36566.4012 | 38100.1906 | 36078.6299 | TRUE
GTEMREF32 | AME Reference | GTEMREF32AME Reference | World | Fossil - CO2 | MtCO2/yr | 27656.4943 | 31718.7055 | 42900.0488 | 56604.3108 | 68168.952 | 77883.8316 | TRUE
IEEJ ver.2011 | Advanced Technology Scenario | IEEJ ver.2011Advanced Technology Scenario | World | Fossil - CO2 | MtCO2/yr | 0 | 32268.0869 | 33378.1473 | 34134.0693 | 33633.9685 | 31006.3283 | TRUE
IEEJ ver.2011 | Reference Scenario | IEEJ ver.2011Reference Scenario | World | Fossil - CO2 | MtCO2/yr | 0 | 32875.1126 | 37460.072 | 43146.2175 | 48729.4613 | 53734.2506 | TRUE
IGSM | Level1 | IGSMLevel1 | World | Fossil - CO2 | MtCO2/yr | 29047.1109 | 31586.3336 | 23437.1013 | 23035.5828 | 25467.1253 | 25997.0438 | TRUE
IGSM | Level2 | IGSMLevel2 | World | Fossil - CO2 | MtCO2/yr | 29047.1109 | 31586.3336 | 30144.1466 | 32248.9293 | 35473.8484 | 36924.1229 | TRUE
IGSM | Level3 | IGSMLevel3 | World | Fossil - CO2 | MtCO2/yr | 29047.1109 | 31586.3336 | 33293.4115 | 37193.5513 | 42337.5317 | 45625.7371 | TRUE
IGSM | Level4 | IGSMLevel4 | World | Fossil - CO2 | MtCO2/yr | 29047.1109 | 31586.3336 | 35161.589 | 40445.2522 | 46345.2272 | 51123.0171 | TRUE
IGSM | REF | IGSMREF | World | Fossil - CO2 | MtCO2/yr | 29047.1109 | 31586.3336 | 38798.8875 | 46010.5533 | 55051.4883 | 63757.7292 | TRUE
IMACLIM v1.1 | AMPERE2-450-FullTech-LST | IMACLIM v1.1AMPERE2-450-FullTech-LST | World | Fossil - CO2 | MtCO2/yr | 31958.22 | 35840.54 | 39371.45 | 49756.03 | 50140.52 | 36543 | TRUE
IMACLIM v1.1 | AMPERE2-450-FullTech-OPT | IMACLIM v1.1AMPERE2-450-FullTech-OPT | World | Fossil - CO2 | MtCO2/yr | 31958.22 | 35640.74 | 37174.62 | 44315.68 | 44168.16 | 41132.14 | TRUE
IMACLIM v1.1 | AMPERE2-450-LowEI-LST | IMACLIM v1.1AMPERE2-450-LowEI-LST | World | Fossil - CO2 | MtCO2/yr | 31502.56 | 35351.09 | 39619.75 | 48691.48 | 47689.37 | 38253.24 | TRUE
IMACLIM v1.1 | AMPERE2-450-LowEI-OPT | IMACLIM v1.1AMPERE2-450-LowEI-OPT | World | Fossil - CO2 | MtCO2/yr | 31502.56 | 35223.81 | 36894.48 | 42831.34 | 40377.63 | 35146.47 | TRUE
IMACLIM v1.1 | AMPERE2-450-NucOff-LST | IMACLIM v1.1AMPERE2-450-NucOff-LST | World | Fossil - CO2 | MtCO2/yr | 32111.71 | 36574.43 | 41668.03 | 52477.07 | 53647.82 | 48481.56 | TRUE
IMACLIM v1.1 | AMPERE2-450-NucOff-OPT | IMACLIM v1.1AMPERE2-450-NucOff-OPT | World | Fossil - CO2 | MtCO2/yr | 32111.71 | 35682.55 | 38961.88 | 50519.39 | 51711.64 | 47028.65 | TRUE
IMACLIM v1.1 | AMPERE2-550-FullTech-HST | IMACLIM v1.1AMPERE2-550-FullTech-HST | World | Fossil - CO2 | MtCO2/yr | 31958.22 | 36205.87 | 43292.71 | 55890.05 | 62899.58 | 61480.09 | TRUE
IMACLIM v1.1 | AMPERE2-550-FullTech-LST | IMACLIM v1.1AMPERE2-550-FullTech-LST | World | Fossil - CO2 | MtCO2/yr | 31958.22 | 35798.4 | 39514.72 | 50203.56 | 58644.36 | 59110.67 | TRUE
IMACLIM v1.1 | AMPERE2-550-FullTech-OPT | IMACLIM v1.1AMPERE2-550-FullTech-OPT | World | Fossil - CO2 | MtCO2/yr | 31958.22 | 35621.61 | 37656.02 | 46249.87 | 54419.32 | 57334.2 | TRUE
IMACLIM v1.1 | AMPERE2-Base-Conv-OPT | IMACLIM v1.1AMPERE2-Base-Conv-OPT | World | Fossil - CO2 | MtCO2/yr | 31958.22 | 37934.1 | 54073.34 | 72364.97 | 87575.31 | 102321.06 | TRUE
IMACLIM v1.1 | AMPERE2-Base-EERE-OPT | IMACLIM v1.1AMPERE2-Base-EERE-OPT | World | Fossil - CO2 | MtCO2/yr | 31646.59 | 36921.89 | 49571.61 | 59765.45 | 62645.52 | 63268.35 | TRUE
IMACLIM v1.1 | AMPERE2-Base-FullTech-OPT | IMACLIM v1.1AMPERE2-Base-FullTech-OPT | World | Fossil - CO2 | MtCO2/yr | 31958.22 | 37909.98 | 53816.29 | 71656.84 | 85381.27 | 96864.3 | TRUE
IMACLIM v1.1 | AMPERE2-Base-LimBio-OPT | IMACLIM v1.1AMPERE2-Base-LimBio-OPT | World | Fossil - CO2 | MtCO2/yr | 31958.22 | 37924.64 | 53950.73 | 71957.17 | 86640.17 | 100656.03 | TRUE
IMACLIM v1.1 | AMPERE2-Base-LimSW-OPT | IMACLIM v1.1AMPERE2-Base-LimSW-OPT | World | Fossil - CO2 | MtCO2/yr | 31958.22 | 37919.44 | 53929.44 | 72064.64 | 86337.09 | 98494.97 | TRUE
IMACLIM v1.1 | AMPERE2-Base-LowEI-OPT | IMACLIM v1.1AMPERE2-Base-LowEI-OPT | World | Fossil - CO2 | MtCO2/yr | 31502.56 | 36518.59 | 48366.67 | 57775.01 | 60481.37 | 61190.61 | TRUE
IMACLIM v1.1 | AMPERE2-Base-NucOff-OPT | IMACLIM v1.1AMPERE2-Base-NucOff-OPT | World | Fossil - CO2 | MtCO2/yr | 32111.71 | 38364.06 | 55157.15 | 73895.7 | 88469.77 | 100678.15 | TRUE
IMACLIM v1.1 | AMPERE3-450 | IMACLIM v1.1AMPERE3-450 | World | Fossil - CO2 | MtCO2/yr | 31758.14 | 37395.73 | 40263.66 | 44927.25 | 50369.15 | 51728.055 | TRUE
IMACLIM v1.1 | AMPERE3-450P-CE | IMACLIM v1.1AMPERE3-450P-CE | World | Fossil - CO2 | MtCO2/yr | 31758.14 | 37395.73 | 42722.23 | 48273.74 | 51034.6 | 51634.597 | TRUE
IMACLIM v1.1 | AMPERE3-550 | IMACLIM v1.1AMPERE3-550 | World | Fossil - CO2 | MtCO2/yr | 31758.14 | 37395.73 | 41443.07 | 47261.39 | 54693.52 | 58354.569 | TRUE
IMACLIM v1.1 | AMPERE3-550P-EU | IMACLIM v1.1AMPERE3-550P-EU | World | Fossil - CO2 | MtCO2/yr | 31758.14 | 37395.73 | 45298.11 | 54564.83 | 56845.02 | 54686.07 | TRUE
IMACLIM v1.1 | AMPERE3-Base | IMACLIM v1.1AMPERE3-Base | World | Fossil - CO2 | MtCO2/yr | 31758.14 | 37395.73 | 50176.44 | 58234.5 | 58564 | 57636.63 | TRUE
IMACLIM v1.1 | AMPERE3-Base-EUback | IMACLIM v1.1AMPERE3-Base-EUback | World | Fossil - CO2 | MtCO2/yr | 31758.14 | 37395.73 | 47371.51 | 56805.32 | 58858.22 | 56869.17 | TRUE
IMACLIM v1.1 | AMPERE3-CF450 | IMACLIM v1.1AMPERE3-CF450 | World | Fossil - CO2 | MtCO2/yr | 31758.14 | 37395.73 | 41176.17 | 47734.23 | 54433.22 | 56019.533 | TRUE
IMACLIM v1.1 | AMPERE3-CF550 | IMACLIM v1.1AMPERE3-CF550 | World | Fossil - CO2 | MtCO2/yr | 31758.14 | 37395.73 | 42138.23 | 49716.93 | 58360.58 | 61878.89 | TRUE
IMACLIM v1.1 | AMPERE3-RefP-CEback | IMACLIM v1.1AMPERE3-RefP-CEback | World | Fossil - CO2 | MtCO2/yr | 31758.14 | 37395.73 | 42722.23 | 49481.88 | 55876.49 | 58865.91 | TRUE
IMACLIM v1.1 | AMPERE3-RefP-EUback | IMACLIM v1.1AMPERE3-RefP-EUback | World | Fossil - CO2 | MtCO2/yr | 31758.14 | 37395.73 | 43634.43 | 52538.02 | 57010.51 | 55722.15 | TRUE
IMACLIM v1.1 | AMPERE3-RefPol | IMACLIM v1.1AMPERE3-RefPol | World | Fossil - CO2 | MtCO2/yr | 31758.14 | 37395.73 | 43928.5 | 52284.32 | 56648.9 | 55501.61 | TRUE
IMACLIM v1.1 | EMF27-450-Conv | IMACLIM v1.1EMF27-450-Conv | World | Fossil - CO2 | MtCO2/yr | 31394.98 | 34134.07 | 25962.986 | 23967.684 | 27895.62 | 35543.439 | TRUE
IMACLIM v1.1 | EMF27-450-FullTech | IMACLIM v1.1EMF27-450-FullTech | World | Fossil - CO2 | MtCO2/yr | 31394.98 | 34883.61 | 29865.154 | 28505.578 | 33638.39 | 42792.899 | TRUE
IMACLIM v1.1 | EMF27-450-LimBio | IMACLIM v1.1EMF27-450-LimBio | World | Fossil - CO2 | MtCO2/yr | 31394.98 | 34134.07 | 25943.318 | 23871.72 | 27652.45 | 34936.499 | TRUE
IMACLIM v1.1 | EMF27-450-LimSW | IMACLIM v1.1EMF27-450-LimSW | World | Fossil - CO2 | MtCO2/yr | 31394.98 | 34883.61 | 29898 | 28635.598 | 33998.56 | 43701.567 | TRUE
IMACLIM v1.1 | EMF27-450-LowEI | IMACLIM v1.1EMF27-450-LowEI | World | Fossil - CO2 | MtCO2/yr | 30732.88 | 33498.68 | 28512.698 | 25585.196 | 26748.57 | 27207.089 | TRUE
IMACLIM v1.1 | EMF27-450-NucOff | IMACLIM v1.1EMF27-450-NucOff | World | Fossil - CO2 | MtCO2/yr | 31569.15 | 35234.08 | 30327.116 | 28904.654 | 33634.33 | 44782.48 | TRUE
IMACLIM v1.1 | EMF27-550-Conv | IMACLIM v1.1EMF27-550-Conv | World | Fossil - CO2 | MtCO2/yr | 31394.98 | 35556.12 | 35108.64 | 35853.98 | 41088.37 | 43972.12 | TRUE
IMACLIM v1.1 | EMF27-550-EERE | IMACLIM v1.1EMF27-550-EERE | World | Fossil - CO2 | MtCO2/yr | 30891.98 | 34273.41 | 31925.8 | 27966.066 | 24865.652 | 21515.488 | TRUE
IMACLIM v1.1 | EMF27-550-FullTech | IMACLIM v1.1EMF27-550-FullTech | World | Fossil - CO2 | MtCO2/yr | 31394.98 | 35541.46 | 34857.2 | 35155.36 | 39564.75 | 41350.63 | TRUE
IMACLIM v1.1 | EMF27-550-LimBio | IMACLIM v1.1EMF27-550-LimBio | World | Fossil - CO2 | MtCO2/yr | 31394.98 | 35556.12 | 35071.13 | 35714.5 | 40656.29 | 43094.51 | TRUE
IMACLIM v1.1 | EMF27-550-LimSW | IMACLIM v1.1EMF27-550-LimSW | World | Fossil - CO2 | MtCO2/yr | 31394.98 | 35532 | 34806.5 | 35193.69 | 39863.82 | 42140.56 | TRUE
IMACLIM v1.1 | EMF27-550-LowEI | IMACLIM v1.1EMF27-550-LowEI | World | Fossil - CO2 | MtCO2/yr | 30732.88 | 34314.44 | 35751.09 | 35572.76 | 35126.34 | 32982.957 | TRUE
IMACLIM v1.1 | EMF27-550-NoCCS | IMACLIM v1.1EMF27-550-NoCCS | World | Fossil - CO2 | MtCO2/yr | 31394.98 | 35394.77 | 33267.77 | 29273.106 | 26201.79 | 22135.948 | TRUE
IMACLIM v1.1 | EMF27-550-NucOff | IMACLIM v1.1EMF27-550-NucOff | World | Fossil - CO2 | MtCO2/yr | 31569.15 | 35893.69 | 35126.07 | 35032.41 | 39972.33 | 43327.75 | TRUE
IMACLIM v1.1 | EMF27-Base-Conv | IMACLIM v1.1EMF27-Base-Conv | World | Fossil - CO2 | MtCO2/yr | 31394.98 | 36463.82 | 45474.98 | 51766.19 | 56249.04 | 58559.38 | TRUE
IMACLIM v1.1 | EMF27-Base-EERE | IMACLIM v1.1EMF27-Base-EERE | World | Fossil - CO2 | MtCO2/yr | 30891.98 | 35158.3 | 41346.88 | 44153.77 | 44555.53 | 42141.83 | TRUE
IMACLIM v1.1 | EMF27-Base-FullTech | IMACLIM v1.1EMF27-Base-FullTech | World | Fossil - CO2 | MtCO2/yr | 31394.98 | 36464.23 | 45241.43 | 51189.46 | 55032.29 | 55588.26 | TRUE
IMACLIM v1.1 | EMF27-Base-LimBio | IMACLIM v1.1EMF27-Base-LimBio | World | Fossil - CO2 | MtCO2/yr | 31394.98 | 36454.36 | 45435.38 | 51569.95 | 55739.89 | 57770.94 | TRUE
IMACLIM v1.1 | EMF27-Base-LimSW | IMACLIM v1.1EMF27-Base-LimSW | World | Fossil - CO2 | MtCO2/yr | 31394.98 | 36464.23 | 45281.03 | 51396.92 | 55520.47 | 56424.44 | TRUE
IMACLIM v1.1 | EMF27-Base-LimTech | IMACLIM v1.1EMF27-Base-LimTech | World | Fossil - CO2 | MtCO2/yr | 31563.54 | 36946.32 | 46638.67 | 53482.59 | 58366.43 | 61067.78 | TRUE
IMACLIM v1.1 | EMF27-Base-LowEI | IMACLIM v1.1EMF27-Base-LowEI | World | Fossil - CO2 | MtCO2/yr | 30732.88 | 34738.17 | 40358.75 | 42761.62 | 43008.63 | 40878.98 | TRUE
IMACLIM v1.1 | EMF27-Base-NucOff | IMACLIM v1.1EMF27-Base-NucOff | World | Fossil - CO2 | MtCO2/yr | 31569.15 | 36946.73 | 46378.5 | 52860.97 | 57377.19 | 57952.88 | TRUE
IMACLIM v1.1 | EMF27-FP-EERE | IMACLIM v1.1EMF27-FP-EERE | World | Fossil - CO2 | MtCO2/yr | 30891.98 | 34583.25 | 35600.33 | 36215.13 | 32750.74 | 28266.172 | TRUE
IMACLIM v1.1 | EMF27-FP-FullTech | IMACLIM v1.1EMF27-FP-FullTech | World | Fossil - CO2 | MtCO2/yr | 31394.98 | 35777.79 | 38505.52 | 44527.09 | 48281.99 | 49041.75 | TRUE
IMACLIM v1.1 | EMF27-G8-EERE | IMACLIM v1.1EMF27-G8-EERE | World | Fossil - CO2 | MtCO2/yr | 30891.98 | 34828.51 | 36957.98 | 31626.07 | 24482.9 | 17778.131 | TRUE
IMACLIM v1.1 | EMF27-G8-FullTech | IMACLIM v1.1EMF27-G8-FullTech | World | Fossil - CO2 | MtCO2/yr | 31400.59 | 35870.79 | 38908.85 | 37712.52 | 37464.88 | 41124.09 | TRUE
IMAGE 2.4 | AME 2.6 W/m2 OS | IMAGE 2.4AME 2.6 W/m2 OS | World | Fossil - CO2 | MtCO2/yr | 29131.141 | 31573.4665 | 34240.9144 | 32391.5503 | 30111.5317 | 31491.2731 | TRUE
IMAGE 2.4 | AME 3.7 W/m2 NTE | IMAGE 2.4AME 3.7 W/m2 NTE | World | Fossil - CO2 | MtCO2/yr | 29131.141 | 31573.4681 | 35726.4499 | 35458.922 | 34216.081 | 35124.6187 | TRUE
IMAGE 2.4 | AME CO2 price $10 (5% p.a.) | IMAGE 2.4AME CO2 price $10 (5% p.a.) | World | Fossil - CO2 | MtCO2/yr | 29131.141 | 31577.8169 | 36153.381 | 37747.0422 | 37615.8119 | 37149.6681 | TRUE
IMAGE 2.4 | AME CO2 price $30 (5% p.a.) | IMAGE 2.4AME CO2 price $30 (5% p.a.) | World | Fossil - CO2 | MtCO2/yr | 29131.141 | 31577.8169 | 34016.9802 | 32721.462 | 29858.2498 | 29286.6174 | TRUE
IMAGE 2.4 | AME CO2 price $50 (5% p.a.) | IMAGE 2.4AME CO2 price $50 (5% p.a.) | World | Fossil - CO2 | MtCO2/yr | 29131.141 | 31577.8169 | 33083.2441 | 30854.3371 | 27330.3894 | 26923.8521 | TRUE
IMAGE 2.4 | AME Reference | IMAGE 2.4AME Reference | World | Fossil - CO2 | MtCO2/yr | 29131.141 | 31577.8169 | 38262.398 | 42430.8965 | 47806.0239 | 52782.7516 | TRUE
IMAGE 2.4 | AMPERE2-450-FullTech-OPT | IMAGE 2.4AMPERE2-450-FullTech-OPT | World | Fossil - CO2 | MtCO2/yr | 28500.6228 | 31045.2108 | 33967.4828 | 31868.7771 | 31115.0355 | 30264.0997 | TRUE
IMAGE 2.4 | AMPERE2-450-LimSW-OPT | IMAGE 2.4AMPERE2-450-LimSW-OPT | World | Fossil - CO2 | MtCO2/yr | 28500.6228 | 31034.5234 | 34077.2572 | 32401.984 | 31294.0366 | 31092.0065 | TRUE
IMAGE 2.4 | AMPERE2-450-LowEI-HST | IMAGE 2.4AMPERE2-450-LowEI-HST | World | Fossil - CO2 | MtCO2/yr | 28500.6228 | 30836.6543 | 36417.3501 | 37534.7888 | 26476.191 | 20232.2134 | TRUE
IMAGE 2.4 | AMPERE2-450-LowEI-LST | IMAGE 2.4AMPERE2-450-LowEI-LST | World | Fossil - CO2 | MtCO2/yr | 28500.6228 | 30827.9697 | 35613.3108 | 36519.536 | 26527.2107 | 18796.8534 | TRUE
IMAGE 2.4 | AMPERE2-450-LowEI-OPT | IMAGE 2.4AMPERE2-450-LowEI-OPT | World | Fossil - CO2 | MtCO2/yr | 28500.6228 | 30836.6543 | 33332.0796 | 31535.8144 | 27781.7433 | 22217.167 | TRUE
IMAGE 2.4 | AMPERE2-450-NucOff-OPT | IMAGE 2.4AMPERE2-450-NucOff-OPT | World | Fossil - CO2 | MtCO2/yr | 28500.6228 | 30996.8176 | 34238.2655 | 31791.4001 | 32308.1645 | 32638.855 | TRUE
IMAGE 2.4 | AMPERE2-550-FullTech-HST | IMAGE 2.4AMPERE2-550-FullTech-HST | World | Fossil - CO2 | MtCO2/yr | 28500.6228 | 31045.2108 | 38699.6451 | 43454.0902 | 40380.902 | 38963.1627 | TRUE
IMAGE 2.4 | AMPERE2-550-FullTech-LST | IMAGE 2.4AMPERE2-550-FullTech-LST | World | Fossil - CO2 | MtCO2/yr | 28500.6228 | 31034.5238 | 35553.626 | 36668.529 | 37101.2482 | 37310.3151 | TRUE
IMAGE 2.4 | AMPERE2-550-FullTech-OPT | IMAGE 2.4AMPERE2-550-FullTech-OPT | World | Fossil - CO2 | MtCO2/yr | 28500.6228 | 31034.5238 | 37149.6789 | 39287.9162 | 38202.3801 | 37893.7227 | TRUE
IMAGE 2.4 | AMPERE2-Base-Conv-OPT | IMAGE 2.4AMPERE2-Base-Conv-OPT | World | Fossil - CO2 | MtCO2/yr | 28500.6228 | 31042.7934 | 41117.5268 | 48424.4263 | 57001.3882 | 64900.4234 | TRUE
IMAGE 2.4 | AMPERE2-Base-EERE-OPT | IMAGE 2.4AMPERE2-Base-EERE-OPT | World | Fossil - CO2 | MtCO2/yr | 28500.6228 | 30798.8827 | 37930.4804 | 41521.2293 | 45073.1799 | 47303.6499 | TRUE
IMAGE 2.4 | AMPERE2-Base-FullTech-OPT | IMAGE 2.4AMPERE2-Base-FullTech-OPT | World | Fossil - CO2 | MtCO2/yr | 28500.6228 | 31045.2108 | 40947.906 | 47730.975 | 54736.4501 | 60815.722 | TRUE
IMAGE 2.4 | AMPERE2-Base-LimBio-OPT | IMAGE 2.4AMPERE2-Base-LimBio-OPT | World | Fossil - CO2 | MtCO2/yr | 28500.6228 | 31042.7934 | 41208.8495 | 48413.0141 | 55803.58 | 62754.259 | TRUE
IMAGE 2.4 | AMPERE2-Base-LimSW-OPT | IMAGE 2.4AMPERE2-Base-LimSW-OPT | World | Fossil - CO2 | MtCO2/yr | 28500.6228 | 31045.2108 | 40982.9981 | 48087.7947 | 56233.0731 | 63248.41 | TRUE
IMAGE 2.4 | AMPERE2-Base-LowEI-OPT | IMAGE 2.4AMPERE2-Base-LowEI-OPT | World | Fossil - CO2 | MtCO2/yr | 28500.6228 | 30836.6543 | 37613.014 | 40768.4882 | 43222.7446 | 43949.0177 | TRUE
IMAGE 2.4 | AMPERE2-Base-NucOff-OPT | IMAGE 2.4AMPERE2-Base-NucOff-OPT | World | Fossil - CO2 | MtCO2/yr | 28500.6228 | 31007.6178 | 41317.0321 | 48709.459 | 56179.9761 | 62889.5306 | TRUE
IMAGE 2.4 | AMPERE3-450 | IMAGE 2.4AMPERE3-450 | World | Fossil - CO2 | MtCO2/yr | 28500.6228 | 30994.5349 | 34325.959 | 32050.2925 | 30488.6576 | 30822.1573 | TRUE
IMAGE 2.4 | AMPERE3-450P-CE | IMAGE 2.4AMPERE3-450P-CE | World | Fossil - CO2 | MtCO2/yr | 28500.6228 | 30994.5349 | 37065.9722 | 39291.1077 | 36089.1394 | 31478.3848 | TRUE
IMAGE 2.4 | AMPERE3-450P-EU | IMAGE 2.4AMPERE3-450P-EU | World | Fossil - CO2 | MtCO2/yr | 28500.6228 | 30994.5349 | 38603.5849 | 44181.1506 | 39510.0008 | 32502.6434 | TRUE
IMAGE 2.4 | AMPERE3-550 | IMAGE 2.4AMPERE3-550 | World | Fossil - CO2 | MtCO2/yr | 28500.6228 | 30985.2368 | 35550.8652 | 35503.1658 | 36661.7545 | 37765.7152 | TRUE
IMAGE 2.4 | AMPERE3-Base | IMAGE 2.4AMPERE3-Base | World | Fossil - CO2 | MtCO2/yr | 28500.6228 | 31045.2108 | 40947.906 | 47730.975 | 54736.4501 | 60815.722 | TRUE
IMAGE 2.4 | AMPERE3-CF450 | IMAGE 2.4AMPERE3-CF450 | World | Fossil - CO2 | MtCO2/yr | 28500.6228 | 31045.2108 | 33967.4828 | 31868.7771 | 31115.0355 | 30264.0997 | TRUE
IMAGE 2.4 | AMPERE3-CF550 | IMAGE 2.4AMPERE3-CF550 | World | Fossil - CO2 | MtCO2/yr | 28500.6228 | 31034.5238 | 37149.6789 | 39287.9162 | 38202.3801 | 37893.7227 | TRUE
IMAGE 2.4 | AMPERE3-RefP-CEback | IMAGE 2.4AMPERE3-RefP-CEback | World | Fossil - CO2 | MtCO2/yr | 28500.6228 | 30994.5349 | 37065.9722 | 39291.1077 | 43746.2504 | 48047.0855 | TRUE
IMAGE 2.4 | AMPERE3-RefP-EUback | IMAGE 2.4AMPERE3-RefP-EUback | World | Fossil - CO2 | MtCO2/yr | 28500.6228 | 30994.5349 | 38603.5849 | 44181.1506 | 48840.8714 | 50800.2697 | TRUE
IMAGE 2.4 | AMPERE3-RefPol | IMAGE 2.4AMPERE3-RefPol | World | Fossil - CO2 | MtCO2/yr | 28500.6228 | 30994.5349 | 38783.7701 | 44528.7702 | 49108.53 | 50718.0589 | TRUE
IMAGE 2.4 | EMF27-450-FullTech | IMAGE 2.4EMF27-450-FullTech | World | Fossil - CO2 | MtCO2/yr | 28500.6228 | 31045.2108 | 32786.0099 | 30369.3513 | 27043.0609 | 24430.2406 | TRUE
IMAGE 2.4 | EMF27-450-LimSW | IMAGE 2.4EMF27-450-LimSW | World | Fossil - CO2 | MtCO2/yr | 28500.6228 | 31035.016 | 33317.8321 | 30637.4898 | 29249.986 | 25494.1464 | TRUE
IMAGE 2.4 | EMF27-450-LowEI | IMAGE 2.4EMF27-450-LowEI | World | Fossil - CO2 | MtCO2/yr | 28500.6228 | 30845.645 | 32869.4976 | 29109.5309 | 26796.5051 | 22028.4161 | TRUE
IMAGE 2.4 | EMF27-450-NucOff | IMAGE 2.4EMF27-450-NucOff | World | Fossil - CO2 | MtCO2/yr | 28500.6228 | 30997.4112 | 32676.0202 | 29086.0687 | 28700.5486 | 30464.566 | TRUE
IMAGE 2.4 | EMF27-550-Conv | IMAGE 2.4EMF27-550-Conv | World | Fossil - CO2 | MtCO2/yr | 28500.6228 | 31042.7934 | 35405.9429 | 34120.2848 | 34730.4706 | 34655.5169 | TRUE
IMAGE 2.4 | EMF27-550-EERE | IMAGE 2.4EMF27-550-EERE | World | Fossil - CO2 | MtCO2/yr | 28500.6228 | 30798.8827 | 33780.1734 | 30768.0545 | 26838.1132 | 21949.0485 | TRUE
IMAGE 2.4 | EMF27-550-FullTech | IMAGE 2.4EMF27-550-FullTech | World | Fossil - CO2 | MtCO2/yr | 28500.6228 | 31035.0165 | 36087.5634 | 35376.3682 | 33832.4228 | 32842.5508 | TRUE
IMAGE 2.4 | EMF27-550-LimBio | IMAGE 2.4EMF27-550-LimBio | World | Fossil - CO2 | MtCO2/yr | 28500.6228 | 31042.7934 | 34833.4464 | 33883.1191 | 33957.0918 | 33659.0068 | TRUE
IMAGE 2.4 | EMF27-550-LimSW | IMAGE 2.4EMF27-550-LimSW | World | Fossil - CO2 | MtCO2/yr | 28500.6228 | 31045.2108 | 36531.0319 | 35521.7209 | 34572.3942 | 33058.3165 | TRUE
IMAGE 2.4 | EMF27-550-LowEI | IMAGE 2.4EMF27-550-LowEI | World | Fossil - CO2 | MtCO2/yr | 28500.6228 | 30828.1442 | 33902.6133 | 32131.6923 | 29279.9928 | 26178.6838 | TRUE
IMAGE 2.4 | EMF27-550-NoCCS | IMAGE 2.4EMF27-550-NoCCS | World | Fossil - CO2 | MtCO2/yr | 28500.6228 | 31035.0249 | 33198.7887 | 29949.9621 | 24373.0229 | 19070.6305 | TRUE
IMAGE 2.4 | EMF27-550-NucOff | IMAGE 2.4EMF27-550-NucOff | World | Fossil - CO2 | MtCO2/yr | 28500.6228 | 30713.3525 | 36358.4785 | 35599.2564 | 34198.0045 | 34211.1009 | TRUE
IMAGE 2.4 | EMF27-Base-Conv | IMAGE 2.4EMF27-Base-Conv | World | Fossil - CO2 | MtCO2/yr | 28500.6228 | 31042.7934 | 38262.8315 | 43317.6488 | 50867.0168 | 58510.3557 | TRUE
IMAGE 2.4 | EMF27-Base-EERE | IMAGE 2.4EMF27-Base-EERE | World | Fossil - CO2 | MtCO2/yr | 28500.6228 | 30798.8827 | 35310.3783 | 37171.2641 | 39990.8902 | 41966.8275 | TRUE
IMAGE 2.4 | EMF27-Base-FullTech | IMAGE 2.4EMF27-Base-FullTech | World | Fossil - CO2 | MtCO2/yr | 28500.6228 | 31045.2108 | 38112.7659 | 42677.311 | 48543.2254 | 54012.5916 | TRUE
IMAGE 2.4 | EMF27-Base-LimBio | IMAGE 2.4EMF27-Base-LimBio | World | Fossil - CO2 | MtCO2/yr | 28500.6228 | 31042.7934 | 38333.2812 | 43279.6915 | 49736.4004 | 56149.3141 | TRUE
IMAGE 2.4 | EMF27-Base-LimSW | IMAGE 2.4EMF27-Base-LimSW | World | Fossil - CO2 | MtCO2/yr | 28500.6228 | 31045.2108 | 38146.6413 | 43012.1142 | 49961.5124 | 56645.3706 | TRUE
IMAGE 2.4 | EMF27-Base-LimTech | IMAGE 2.4EMF27-Base-LimTech | World | Fossil - CO2 | MtCO2/yr | 28500.6228 | 31005.1832 | 38611.336 | 44335.8219 | 52493.6939 | 60619.7371 | TRUE
IMAGE 2.4 | EMF27-Base-LowEI | IMAGE 2.4EMF27-Base-LowEI | World | Fossil - CO2 | MtCO2/yr | 28500.6708 | 30837.2783 | 35019.2623 | 36483.5099 | 38944.2346 | 40701.1986 | TRUE
IMAGE 2.4 | EMF27-Base-NucOff | IMAGE 2.4EMF27-Base-NucOff | World | Fossil - CO2 | MtCO2/yr | 28500.6228 | 31007.6178 | 38439.3024 | 43543.2912 | 49810.673 | 55786.7157 | TRUE
IMAGE 2.4 | EMF27-FP-EERE | IMAGE 2.4EMF27-FP-EERE | World | Fossil - CO2 | MtCO2/yr | 28500.6228 | 30798.8827 | 34201.2701 | 34004.8753 | 34344.8158 | 34048.1196 | TRUE
IMAGE 2.4 | EMF27-FP-FullTech | IMAGE 2.4EMF27-FP-FullTech | World | Fossil - CO2 | MtCO2/yr | 28500.6228 | 30999.1405 | 36352.7489 | 35849.9316 | 37712.1165 | 40125.4809 | TRUE
IMAGE 2.4 | EMF27-G8-FullTech | IMAGE 2.4EMF27-G8-FullTech | World | Fossil - CO2 | MtCO2/yr | 28500.6228 | 31036.7574 | 34256.2771 | 29142.0214 | 25795.5898 | 24320.3079 | TRUE
IMAGE 2.4 | LIMITS-450 | IMAGE 2.4LIMITS-450 | World | Fossil - CO2 | MtCO2/yr | 28500.6228 | 31035.0165 | 33978.2091 | 31262.0557 | 27817.649 | 25081.4157 | TRUE
IMAGE 2.4 | LIMITS-500 | IMAGE 2.4LIMITS-500 | World | Fossil - CO2 | MtCO2/yr | 28500.6228 | 31045.2108 | 36230.6188 | 36171.2025 | 34225.633 | 32077.898 | TRUE
IMAGE 2.4 | LIMITS-Base | IMAGE 2.4LIMITS-Base | World | Fossil - CO2 | MtCO2/yr | 28500.6228 | 31045.2108 | 38112.7659 | 42677.311 | 48543.2254 | 54012.5916 | TRUE
IMAGE 2.4 | LIMITS-RefPol | IMAGE 2.4LIMITS-RefPol | World | Fossil - CO2 | MtCO2/yr | 28500.6228 | 31020.608 | 36231.7662 | 39636.6943 | 42548.5699 | 44001.0886 | TRUE
IMAGE 2.4 | LIMITS-RefPol-450 | IMAGE 2.4LIMITS-RefPol-450 | World | Fossil - CO2 | MtCO2/yr | 28500.6228 | 31020.8069 | 36226.0674 | 31159.4751 | 26131.6026 | 26972.1008 | TRUE
IMAGE 2.4 | LIMITS-RefPol-450-EE | IMAGE 2.4LIMITS-RefPol-450-EE | World | Fossil - CO2 | MtCO2/yr | 28500.6228 | 31020.8069 | 36226.0674 | 31159.4751 | 26131.6026 | 26972.1008 | TRUE
IMAGE 2.4 | LIMITS-RefPol-450-PC | IMAGE 2.4LIMITS-RefPol-450-PC | World | Fossil - CO2 | MtCO2/yr | 28500.6228 | 31020.8069 | 36226.0674 | 31159.4751 | 26131.6026 | 26972.1008 | TRUE
IMAGE 2.4 | LIMITS-RefPol-500 | IMAGE 2.4LIMITS-RefPol-500 | World | Fossil - CO2 | MtCO2/yr | 28500.6228 | 31020.8069 | 36226.0674 | 35268.87 | 32489.7856 | 32154.6962 | TRUE
IMAGE 2.4 | LIMITS-RefPol2030-500 | IMAGE 2.4LIMITS-RefPol2030-500 | World | Fossil - CO2 | MtCO2/yr | 28500.6228 | 31020.8069 | 36226.0674 | 39475.9777 | 35163.3236 | 31484.2271 | TRUE
IMAGE 2.4 | LIMITS-StrPol | IMAGE 2.4LIMITS-StrPol | World | Fossil - CO2 | MtCO2/yr | 28500.6228 | 31001.2705 | 34151.9915 | 35168.7694 | 36846.6916 | 38548.1261 | TRUE
IMAGE 2.4 | LIMITS-StrPol-450 | IMAGE 2.4LIMITS-StrPol-450 | World | Fossil - CO2 | MtCO2/yr | 28500.6228 | 31001.7713 | 34144.837 | 30965.662 | 28050.2761 | 24810.6937 | TRUE
IMAGE 2.4 | LIMITS-StrPol-500 | IMAGE 2.4LIMITS-StrPol-500 | World | Fossil - CO2 | MtCO2/yr | 28500.6228 | 31001.2705 | 34151.9915 | 33139.0865 | 31743.388 | 30228.8855 | TRUE
IMAGE 2.4 | POEM_ScenarioA | IMAGE 2.4POEM_ScenarioA | World | Fossil - CO2 | MtCO2/yr | 28478.5378 | 30924.0758 | 33011.593 | 30172.6737 | 27856.0587 | 31090.9953 | TRUE
IMAGE 2.4 | POEM_ScenarioA_CPH | IMAGE 2.4POEM_ScenarioA_CPH | World | Fossil - CO2 | MtCO2/yr | 28478.5378 | 30924.0758 | 35159.8841 | 30520.8875 | 27317.5286 | 30927.8599 | TRUE
IMAGE 2.4 | POEM_ScenarioB_CPH_early | IMAGE 2.4POEM_ScenarioB_CPH_early | World | Fossil - CO2 | MtCO2/yr | 28478.5378 | 30924.0758 | 35159.8841 | 30520.8875 | 27317.5286 | 30927.8599 | TRUE
IMAGE 2.4 | POEM_baseline | IMAGE 2.4POEM_baseline | World | Fossil - CO2 | MtCO2/yr | 28478.5378 | 30924.0758 | 38238.5049 | 43309.3409 | 50359.8206 | 57286.1907 | TRUE
KEI-Linkages | AME CO2 price $10 (5% p.a.) | KEI-LinkagesAME CO2 price $10 (5% p.a.) | World | Fossil - CO2 | MtCO2/yr | 26708.2155 | 31737.3408 | 37698.1221 | 40903.8948 | 42033.8666 | 41200.9259 | TRUE
KEI-Linkages | AME CO2 price $30 (5% p.a.) | KEI-LinkagesAME CO2 price $30 (5% p.a.) | World | Fossil - CO2 | MtCO2/yr | 26708.2155 | 31737.3408 | 34064.5969 | 34530.9166 | 33477.4182 | 30790.6402 | TRUE
KEI-Linkages | AME CO2 price $50 (5% p.a.) | KEI-LinkagesAME CO2 price $50 (5% p.a.) | World | Fossil - CO2 | MtCO2/yr | 26708.2155 | 31737.3408 | 31787.9733 | 30854.3654 | 28683.7399 | 25832.0921 | TRUE
KEI-Linkages | AME Reference | KEI-LinkagesAME Reference | World | Fossil - CO2 | MtCO2/yr | 26708.2155 | 31737.3391 | 40958.3806 | 47614.558 | 52393.2765 | 55670.2723 | TRUE
MARIA23_org | AME 3.7 W/m2 NTE | MARIA23_orgAME 3.7 W/m2 NTE | World | Fossil - CO2 | MtCO2/yr | 23694.5049 | 24083.0489 | 23797.4005 | 23384.1128 | 24869.2954 | 26899.7234 | TRUE
MARIA23_org | AME CO2 price $10 (5% p.a.) | MARIA23_orgAME CO2 price $10 (5% p.a.) | World | Fossil - CO2 | MtCO2/yr | 27475.8215 | 29682.7564 | 30986.6837 | 28909.8538 | 28506.5816 | 29263.4855 | TRUE
MARIA23_org | AME CO2 price $30 (5% p.a.) | MARIA23_orgAME CO2 price $30 (5% p.a.) | World | Fossil - CO2 | MtCO2/yr | 25773.0773 | 26645.2699 | 25792.468 | 24128.6098 | 25001.8239 | 25943.622 | TRUE
MARIA23_org | AME CO2 price $50 (5% p.a.) | MARIA23_orgAME CO2 price $50 (5% p.a.) | World | Fossil - CO2 | MtCO2/yr | 25175.8513 | 25821.2502 | 24816.5904 | 22690.4417 | 22101.7145 | 21613.8949 | TRUE
MARIA23_org | AME Reference | MARIA23_orgAME Reference | World | Fossil - CO2 | MtCO2/yr | 27291.9344 | 30272.3281 | 35706.357 | 41059.8227 | 47716.9034 | 53218.0399 | TRUE
MERGE-ETL_2011 | AMPERE2-450-Conv-OPT | MERGE-ETL_2011AMPERE2-450-Conv-OPT | World | Fossil - CO2 | MtCO2/yr | 29289.946 | 32676.326 | 27953.719 | 26241.793 | 25470.101 | 21998.741 | TRUE
MERGE-ETL_2011 | AMPERE2-450-EERE-OPT | MERGE-ETL_2011AMPERE2-450-EERE-OPT | World | Fossil - CO2 | MtCO2/yr | 29289.946 | 32676.326 | 28414.543 | 23348.557 | 16129.355 | 9452.739 | TRUE
MERGE-ETL_2011 | AMPERE2-450-FullTech-HST | MERGE-ETL_2011AMPERE2-450-FullTech-HST | World | Fossil - CO2 | MtCO2/yr | 29289.946 | 32676.326 | 39719.002 | 44603.19 | 35190.632 | 17639.662 | TRUE
MERGE-ETL_2011 | AMPERE2-450-FullTech-LST | MERGE-ETL_2011AMPERE2-450-FullTech-LST | World | Fossil - CO2 | MtCO2/yr | 29289.946 | 32676.326 | 36956.763 | 40374.762 | 35771.345 | 27303.314 | TRUE
MERGE-ETL_2011 | AMPERE2-450-FullTech-OPT | MERGE-ETL_2011AMPERE2-450-FullTech-OPT | World | Fossil - CO2 | MtCO2/yr | 29289.946 | 32676.326 | 33098.396 | 33924.454 | 35513.871 | 28542.982 | TRUE
MERGE-ETL_2011 | AMPERE2-450-LimBio-OPT | MERGE-ETL_2011AMPERE2-450-LimBio-OPT | World | Fossil - CO2 | MtCO2/yr | 29289.946 | 32676.326 | 31244.522 | 31099.391 | 31954.19 | 31541.162 | TRUE
MERGE-ETL_2011 | AMPERE2-450-LimSW-HST | MERGE-ETL_2011AMPERE2-450-LimSW-HST | World | Fossil - CO2 | MtCO2/yr | 29289.946 | 32676.326 | 39815.399 | 44441.25 | 34629.625 | 18499.891 | TRUE
MERGE-ETL_2011 | AMPERE2-450-LimSW-LST | MERGE-ETL_2011AMPERE2-450-LimSW-LST | World | Fossil - CO2 | MtCO2/yr | 29289.946 | 32676.326 | 37121.644 | 41146.803 | 33474.422 | 21806.03 | TRUE
MERGE-ETL_2011 | AMPERE2-450-LimSW-OPT | MERGE-ETL_2011AMPERE2-450-LimSW-OPT | World | Fossil - CO2 | MtCO2/yr | 29289.946 | 32676.326 | 29138.976 | 27413.021 | 26948.858 | 23516.495 | TRUE
MERGE-ETL_2011 | AMPERE2-450-LowEI-HST | MERGE-ETL_2011AMPERE2-450-LowEI-HST | World | Fossil - CO2 | MtCO2/yr | 29289.946 | 32676.326 | 38660.438 | 43384.681 | 35489.27 | 23566.312 | TRUE
MERGE-ETL_2011 | AMPERE2-450-LowEI-LST | MERGE-ETL_2011AMPERE2-450-LowEI-LST | World | Fossil - CO2 | MtCO2/yr | 29289.946 | 32676.326 | 35899.328 | 36791.465 | 31807.218 | 24788.538 | TRUE
MERGE-ETL_2011 | AMPERE2-450-LowEI-OPT | MERGE-ETL_2011AMPERE2-450-LowEI-OPT | World | Fossil - CO2 | MtCO2/yr | 29289.946 | 32676.326 | 31941.383 | 30234.209 | 31077.423 | 26693.461 | TRUE
MERGE-ETL_2011 | AMPERE2-450-NoCCS-OPT | MERGE-ETL_2011AMPERE2-450-NoCCS-OPT | World | Fossil - CO2 | MtCO2/yr | 29289.946 | 32676.326 | 27678.941 | 22911.188 | 16128.153 | 9225.486 | TRUE
MERGE-ETL_2011 | AMPERE2-450-NucOff-LST | MERGE-ETL_2011AMPERE2-450-NucOff-LST | World | Fossil - CO2 | MtCO2/yr | 29289.946 | 32676.326 | 38407.104 | 44254.742 | 41293.63 | 28062.886 | TRUE
MERGE-ETL_2011 | AMPERE2-450-NucOff-OPT | MERGE-ETL_2011AMPERE2-450-NucOff-OPT | World | Fossil - CO2 | MtCO2/yr | 29289.946 | 32676.326 | 34197.836 | 35231.13 | 34272.161 | 30568.515 | TRUE
MERGE-ETL_2011 | AMPERE2-550-Conv-OPT | MERGE-ETL_2011AMPERE2-550-Conv-OPT | World | Fossil - CO2 | MtCO2/yr | 29289.946 | 32676.326 | 34561.186 | 35714.172 | 36801.043 | 36176.222 | TRUE
MERGE-ETL_2011 | AMPERE2-550-EERE-OPT | MERGE-ETL_2011AMPERE2-550-EERE-OPT | World | Fossil - CO2 | MtCO2/yr | 29289.946 | 32676.326 | 35844.361 | 34499.059 | 32532.516 | 25407.673 | TRUE
MERGE-ETL_2011 | AMPERE2-550-FullTech-HST | MERGE-ETL_2011AMPERE2-550-FullTech-HST | World | Fossil - CO2 | MtCO2/yr | 29289.946 | 32676.326 | 39719.002 | 44603.19 | 46307.187 | 43053.939 | TRUE
MERGE-ETL_2011 | AMPERE2-550-FullTech-LST | MERGE-ETL_2011AMPERE2-550-FullTech-LST | World | Fossil - CO2 | MtCO2/yr | 29289.946 | 32676.326 | 36956.763 | 40374.762 | 44960.814 | 45849.232 | TRUE
MERGE-ETL_2011 | AMPERE2-550-FullTech-OPT | MERGE-ETL_2011AMPERE2-550-FullTech-OPT | World | Fossil - CO2 | MtCO2/yr | 29289.946 | 32676.326 | 39302.401 | 41061.738 | 42964.832 | 44528.213 | TRUE
MERGE-ETL_2011 | AMPERE2-550-LimBio-OPT | MERGE-ETL_2011AMPERE2-550-LimBio-OPT | World | Fossil - CO2 | MtCO2/yr | 29289.946 | 32676.326 | 37740.477 | 39994.698 | 42940.25 | 42352.849 | TRUE
MERGE-ETL_2011 | AMPERE2-550-LimSW-OPT | MERGE-ETL_2011AMPERE2-550-LimSW-OPT | World | Fossil - CO2 | MtCO2/yr | 29289.946 | 32676.326 | 35492.24 | 37792.37 | 37876.673 | 34498.579 | TRUE
MERGE-ETL_2011 | AMPERE2-550-LowEI-OPT | MERGE-ETL_2011AMPERE2-550-LowEI-OPT | World | Fossil - CO2 | MtCO2/yr | 29289.946 | 32676.326 | 36717.994 | 37256.852 | 37966.402 | 35872.502 | TRUE
MERGE-ETL_2011 | AMPERE2-550-NoCCS-OPT | MERGE-ETL_2011AMPERE2-550-NoCCS-OPT | World | Fossil - CO2 | MtCO2/yr | 29289.946 | 32676.326 | 34207.137 | 33667.713 | 32216.699 | 25101.571 | TRUE
MERGE-ETL_2011 | AMPERE2-550-NucOff-OPT | MERGE-ETL_2011AMPERE2-550-NucOff-OPT | World | Fossil - CO2 | MtCO2/yr | 29289.946 | 32676.326 | 40472.978 | 44947.021 | 47662.635 | 42416.662 | TRUE
MERGE-ETL_2011 | AMPERE2-Base-Conv-OPT | MERGE-ETL_2011AMPERE2-Base-Conv-OPT | World | Fossil - CO2 | MtCO2/yr | 29289.946 | 32676.326 | 46754.32 | 60596.183 | 72192.807 | 88834.169 | TRUE
MERGE-ETL_2011 | AMPERE2-Base-EERE-OPT | MERGE-ETL_2011AMPERE2-Base-EERE-OPT | World | Fossil - CO2 | MtCO2/yr | 29289.946 | 32676.326 | 43775.329 | 53649.844 | 59603.803 | 62873.223 | TRUE
MERGE-ETL_2011 | AMPERE2-Base-FullTech-OPT | MERGE-ETL_2011AMPERE2-Base-FullTech-OPT | World | Fossil - CO2 | MtCO2/yr | 29289.946 | 32676.326 | 46698.849 | 59925.926 | 67496.574 | 81745.799 | TRUE
MERGE-ETL_2011 | AMPERE2-Base-LimBio-OPT | MERGE-ETL_2011AMPERE2-Base-LimBio-OPT | World | Fossil - CO2 | MtCO2/yr | 29289.946 | 32676.326 | 46696.957 | 59924.206 | 67494.121 | 81742.4 | TRUE
MERGE-ETL_2011 | AMPERE2-Base-LimSW-OPT | MERGE-ETL_2011AMPERE2-Base-LimSW-OPT | World | Fossil - CO2 | MtCO2/yr | 29289.946 | 32676.326 | 46756.212 | 60597.903 | 72195.432 | 88837.007 | TRUE
MERGE-ETL_2011 | AMPERE2-Base-LowEI-OPT | MERGE-ETL_2011AMPERE2-Base-LowEI-OPT | World | Fossil - CO2 | MtCO2/yr | 29289.946 | 32676.326 | 43108.603 | 51791.306 | 55174.877 | 60213.316 | TRUE
MERGE-ETL_2011 | AMPERE2-Base-NucOff-OPT | MERGE-ETL_2011AMPERE2-Base-NucOff-OPT | World | Fossil - CO2 | MtCO2/yr | 29289.946 | 32676.326 | 47656.388 | 62034.341 | 73146.296 | 87529.131 | TRUE
MERGE-ETL_2011 | AMPERE3-450 | MERGE-ETL_2011AMPERE3-450 | World | Fossil - CO2 | MtCO2/yr | 29289.946 | 32676.326 | 32487.017 | 33168.93 | 35203.757 | 28415.277 | TRUE
MERGE-ETL_2011 | AMPERE3-450P-CE | MERGE-ETL_2011AMPERE3-450P-CE | World | Fossil - CO2 | MtCO2/yr | 29289.946 | 32676.326 | 38323.043 | 43991.966 | 40571.877 | 31590.161 | TRUE
MERGE-ETL_2011 | AMPERE3-450P-EU | MERGE-ETL_2011AMPERE3-450P-EU | World | Fossil - CO2 | MtCO2/yr | 29289.946 | 32676.326 | 39074.597 | 47359.428 | 44103.562 | 33665.78 | TRUE
MERGE-ETL_2011 | AMPERE3-550 | MERGE-ETL_2011AMPERE3-550 | World | Fossil - CO2 | MtCO2/yr | 29289.946 | 32676.326 | 37122.254 | 40713.984 | 44587.864 | 41376.408 | TRUE
MERGE-ETL_2011 | AMPERE3-550P-EU | MERGE-ETL_2011AMPERE3-550P-EU | World | Fossil - CO2 | MtCO2/yr | 29289.946 | 32676.326 | 39074.597 | 47359.428 | 48158.435 | 42652.549 | TRUE
MERGE-ETL_2011 | AMPERE3-Base | MERGE-ETL_2011AMPERE3-Base | World | Fossil - CO2 | MtCO2/yr | 29289.946 | 32676.326 | 46698.849 | 59925.926 | 67496.574 | 81745.799 | TRUE
MERGE-ETL_2011 | AMPERE3-Base-EU | MERGE-ETL_2011AMPERE3-Base-EU | World | Fossil - CO2 | MtCO2/yr | 29289.946 | 32676.326 | 44722.312 | 57119.83 | 65331.409 | 79063.12 | TRUE
MERGE-ETL_2011 | AMPERE3-Base-EUback | MERGE-ETL_2011AMPERE3-Base-EUback | World | Fossil - CO2 | MtCO2/yr | 29289.946 | 32676.326 | 44722.312 | 57119.83 | 65827.579 | 80994.862 | TRUE
MERGE-ETL_2011 | AMPERE3-CF450 | MERGE-ETL_2011AMPERE3-CF450 | World | Fossil - CO2 | MtCO2/yr | 29289.946 | 32676.326 | 33098.396 | 33924.454 | 35513.871 | 28542.982 | TRUE
MERGE-ETL_2011 | AMPERE3-CF450P-EU | MERGE-ETL_2011AMPERE3-CF450P-EU | World | Fossil - CO2 | MtCO2/yr | 29289.946 | 32676.326 | 44722.312 | 57119.83 | 52947.365 | 38471.291 | TRUE
MERGE-ETL_2011 | AMPERE3-CF550 | MERGE-ETL_2011AMPERE3-CF550 | World | Fossil - CO2 | MtCO2/yr | 29289.946 | 32676.326 | 39302.401 | 41061.738 | 42964.832 | 44528.213 | TRUE
MERGE-ETL_2011 | AMPERE3-RefP-CE | MERGE-ETL_2011AMPERE3-RefP-CE | World | Fossil - CO2 | MtCO2/yr | 29289.946 | 32676.326 | 38323.043 | 43991.966 | 47602.002 | 49573.484 | TRUE
MERGE-ETL_2011 | AMPERE3-RefP-CEback | MERGE-ETL_2011AMPERE3-RefP-CEback | World | Fossil - CO2 | MtCO2/yr | 29289.946 | 32676.326 | 38323.043 | 43991.966 | 49278.373 | 55528.686 | TRUE
MERGE-ETL_2011 | AMPERE3-RefP-EU | MERGE-ETL_2011AMPERE3-RefP-EU | World | Fossil - CO2 | MtCO2/yr | 29289.946 | 32676.326 | 39074.597 | 47359.428 | 52694.477 | 56863.703 | TRUE
MERGE-ETL_2011 | AMPERE3-RefP-EUback | MERGE-ETL_2011AMPERE3-RefP-EUback | World | Fossil - CO2 | MtCO2/yr | 29289.946 | 32676.326 | 39074.597 | 47359.428 | 52526.04 | 57752.411 | TRUE
MERGE-ETL_2011 | AMPERE3-RefPol | MERGE-ETL_2011AMPERE3-RefPol | World | Fossil - CO2 | MtCO2/yr | 29289.946 | 32676.326 | 39112.678 | 47672.638 | 52429.562 | 58206.98 | TRUE
MERGE_AME | AME 3.7 W/m2 NTE | MERGE_AMEAME 3.7 W/m2 NTE | World | Fossil - CO2 | MtCO2/yr | 0 | 32287.1499 | 31592.7013 | 30944.106 | 32399.476 | 33668.3261 | TRUE
MERGE_AME | AME CO2 price $10 (5% p.a.) | MERGE_AMEAME CO2 price $10 (5% p.a.) | World | Fossil - CO2 | MtCO2/yr | 0 | 32287.1499 | 33987.8307 | 37913.7597 | 42522.7329 | 44631.5283 | TRUE
MERGE_AME | AME CO2 price $30 (5% p.a.) | MERGE_AMEAME CO2 price $30 (5% p.a.) | World | Fossil - CO2 | MtCO2/yr | 0 | 32287.1499 | 31490.8517 | 30761.5074 | 32167.1953 | 33269.7413 | TRUE
MERGE_AME | AME CO2 price $50 (5% p.a.) | MERGE_AMEAME CO2 price $50 (5% p.a.) | World | Fossil - CO2 | MtCO2/yr | 0 | 32287.1499 | 30702.6302 | 28920.0386 | 29980.8988 | 28314.096 | TRUE
MERGE_AME | AME Reference | MERGE_AMEAME Reference | World | Fossil - CO2 | MtCO2/yr | 0 | 32287.1499 | 36254.1748 | 43983.5183 | 54520.7252 | 66149.5732 | TRUE
MERGE_EMF27 | EMF27-450-Conv | MERGE_EMF27EMF27-450-Conv | World | Fossil - CO2 | MtCO2/yr | 29106.9082 | 33073.4769 | 28587.7365 | 21055.4888 | 15067.9914 | 9384.475 | TRUE
MERGE_EMF27 | EMF27-450-FullTech | MERGE_EMF27EMF27-450-FullTech | World | Fossil - CO2 | MtCO2/yr | 29106.9082 | 33073.4769 | 33419.988 | 31851.4122 | 28516.5604 | 22079.4433 | TRUE
MERGE_EMF27 | EMF27-450-LimBio | MERGE_EMF27EMF27-450-LimBio | World | Fossil - CO2 | MtCO2/yr | 29106.9082 | 33073.4769 | 28890.7181 | 21487.0818 | 14262.7949 | 7648.048 | TRUE
MERGE_EMF27 | EMF27-450-LimSW | MERGE_EMF27EMF27-450-LimSW | World | Fossil - CO2 | MtCO2/yr | 29106.9082 | 33073.4769 | 33296.9837 | 31504.8215 | 29614.4356 | 22984.1374 | TRUE
MERGE_EMF27 | EMF27-450-LowEI | MERGE_EMF27EMF27-450-LowEI | World | Fossil - CO2 | MtCO2/yr | 29106.9082 | 33073.4769 | 33237.5394 | 30968.0879 | 26400.4128 | 19856.2984 | TRUE
MERGE_EMF27 | EMF27-450-NucOff | MERGE_EMF27EMF27-450-NucOff | World | Fossil - CO2 | MtCO2/yr | 29106.9082 | 33073.4769 | 33371.5582 | 31859.0445 | 28514.2834 | 21947.0785 | TRUE
MERGE_EMF27 | EMF27-550-Conv | MERGE_EMF27EMF27-550-Conv | World | Fossil - CO2 | MtCO2/yr | 29106.9082 | 33073.4769 | 34551.8442 | 33648.9085 | 32389.9656 | 28039.2735 | TRUE
MERGE_EMF27 | EMF27-550-EERE | MERGE_EMF27EMF27-550-EERE | World | Fossil - CO2 | MtCO2/yr | 29106.9082 | 33073.4769 | 32672.8131 | 30194.4179 | 24294.5562 | 15256.5397 | TRUE
MERGE_EMF27 | EMF27-550-FullTech | MERGE_EMF27EMF27-550-FullTech | World | Fossil - CO2 | MtCO2/yr | 29106.9082 | 33073.4769 | 34679.2651 | 34075.1316 | 30917.3414 | 27069.7353 | TRUE
MERGE_EMF27 | EMF27-550-LimBio | MERGE_EMF27EMF27-550-LimBio | World | Fossil - CO2 | MtCO2/yr | 29106.9082 | 33073.4769 | 34546.935 | 33678.7731 | 30951.5623 | 26713.851 | TRUE
MERGE_EMF27 | EMF27-550-LimSW | MERGE_EMF27EMF27-550-LimSW | World | Fossil - CO2 | MtCO2/yr | 29106.9082 | 33073.4769 | 34786.4204 | 34255.7208 | 32403.5767 | 27846.9165 | TRUE
MERGE_EMF27 | EMF27-550-LimTech | MERGE_EMF27EMF27-550-LimTech | World | Fossil - CO2 | MtCO2/yr | 29106.9082 | 33073.4769 | 32722.5639 | 30426.704 | 25987.0977 | 13329.7811 | TRUE
MERGE_EMF27 | EMF27-550-LowEI | MERGE_EMF27EMF27-550-LowEI | World | Fossil - CO2 | MtCO2/yr | 29106.9082 | 33073.4769 | 34261.0156 | 33428.4492 | 29567.9173 | 26652.7201 | TRUE
MERGE_EMF27 | EMF27-550-NoCCS | MERGE_EMF27EMF27-550-NoCCS | World | Fossil - CO2 | MtCO2/yr | 29106.9082 | 33073.4769 | 33142.3167 | 30396.2236 | 23972.4441 | 13707.9172 | TRUE
MERGE_EMF27 | EMF27-550-NucOff | MERGE_EMF27EMF27-550-NucOff | World | Fossil - CO2 | MtCO2/yr | 29106.9082 | 33073.4769 | 34772.6288 | 35186.5797 | 31998.6637 | 26364.6402 | TRUE
MERGE_EMF27 | EMF27-Base-Conv | MERGE_EMF27EMF27-Base-Conv | World | Fossil - CO2 | MtCO2/yr | 29106.9082 | 33073.4769 | 41062.8022 | 51764.8051 | 61439.8581 | 71076.2238 | TRUE
MERGE_EMF27 | EMF27-Base-EERE | MERGE_EMF27EMF27-Base-EERE | World | Fossil - CO2 | MtCO2/yr | 29106.9082 | 33073.4769 | 39863.3178 | 48458.3419 | 55303.9529 | 59335.4607 | TRUE
MERGE_EMF27 | EMF27-Base-FullTech | MERGE_EMF27EMF27-Base-FullTech | World | Fossil - CO2 | MtCO2/yr | 29106.9082 | 33073.4769 | 41096.2435 | 51909.8805 | 61569.3029 | 71083.7986 | TRUE
MERGE_EMF27 | EMF27-Base-LimBio | MERGE_EMF27EMF27-Base-LimBio | World | Fossil - CO2 | MtCO2/yr | 29106.9082 | 33073.4769 | 41095.6883 | 51907.3927 | 61564.5524 | 71072.7987 | TRUE
MERGE_EMF27 | EMF27-Base-LimSW | MERGE_EMF27EMF27-Base-LimSW | World | Fossil - CO2 | MtCO2/yr | 29106.9082 | 33073.4769 | 41066.218 | 51774.6833 | 61454.0565 | 71069.5024 | TRUE
MERGE_EMF27 | EMF27-Base-LimTech | MERGE_EMF27EMF27-Base-LimTech | World | Fossil - CO2 | MtCO2/yr | 29106.9082 | 33073.4769 | 41054.144 | 51443.0588 | 61069.9297 | 71213.4675 | TRUE
MERGE_EMF27 | EMF27-Base-LowEI | MERGE_EMF27EMF27-Base-LowEI | World | Fossil - CO2 | MtCO2/yr | 29106.9082 | 33073.4769 | 39821.0344 | 48479.7274 | 55305.6442 | 58621.1264 | TRUE
MERGE_EMF27 | EMF27-Base-NucOff | MERGE_EMF27EMF27-Base-NucOff | World | Fossil - CO2 | MtCO2/yr | 29106.9082 | 33073.4769 | 41196.0581 | 52002.2192 | 61570.9015 | 71239.353 | TRUE
MERGE_EMF27 | EMF27-FP-EERE | MERGE_EMF27EMF27-FP-EERE | World | Fossil - CO2 | MtCO2/yr | 29106.9082 | 33073.4769 | 36025.2344 | 39407.823 | 39439.7522 | 39474.836 | TRUE
MERGE_EMF27 | EMF27-FP-FullTech | MERGE_EMF27EMF27-FP-FullTech | World | Fossil - CO2 | MtCO2/yr | 29106.9082 | 33073.4769 | 37137.0261 | 40805.7749 | 44715.5139 | 52465.133 | TRUE
MERGE_EMF27 | EMF27-G8-EERE | MERGE_EMF27EMF27-G8-EERE | World | Fossil - CO2 | MtCO2/yr | 29106.9082 | 33073.4769 | 29245.4605 | 23294.5768 | 15467.2375 | 9606.1887 | TRUE
MERGE_EMF27 | EMF27-G8-FullTech | MERGE_EMF27EMF27-G8-FullTech | World | Fossil - CO2 | MtCO2/yr | 29106.9082 | 33073.4769 | 32681.7037 | 30924.3663 | 27548.1807 | 22494.4564 | TRUE
MESSAGE V.2 | RCP 8.5 | MESSAGE V.2RCP 8.5 | World | Fossil - CO2 | MtCO2/yr | 29378.9982 | 32597.1377 | 41806.7882 | 49675.0939 | 59724.573 | 71235.7926 | TRUE
MESSAGE V.2 | RCP 8.5_MIT_2.6W | MESSAGE V.2RCP 8.5_MIT_2.6W | World | Fossil - CO2 | MtCO2/yr | 29195.9689 | 30034.9252 | 29119.9578 | 26103.2895 | 24084.5061 | 22490.2605 | TRUE
MESSAGE V.2 | RCP 8.5_MIT_4.5W | MESSAGE V.2RCP 8.5_MIT_4.5W | World | Fossil - CO2 | MtCO2/yr | 29308.6141 | 31699.4839 | 37390.611 | 39994.4398 | 42062.5163 | 41580.1637 | TRUE
MESSAGE V.2 | RCP 8.5_MIT_6W | MESSAGE V.2RCP 8.5_MIT_6W | World | Fossil - CO2 | MtCO2/yr | 29330.0341 | 32112.4652 | 39690.4738 | 44706.7987 | 50758.2442 | 56036.0626 | TRUE
MESSAGE V.3 | AME 2.6 W/m2 OS | MESSAGE V.3AME 2.6 W/m2 OS | World | Fossil - CO2 | MtCO2/yr | 29045.995 | 29972.1156 | 29989.6277 | 27674.1191 | 25615.2198 | 24887.395 | TRUE
MESSAGE V.3 | AME 3.7 W/m2 NTE | MESSAGE V.3AME 3.7 W/m2 NTE | World | Fossil - CO2 | MtCO2/yr | 29046.495 | 29973.2811 | 34278.7143 | 35413.6306 | 35255.1434 | 33426.6165 | TRUE
MESSAGE V.3 | AME CO2 price $10 (5% p.a.) | MESSAGE V.3AME CO2 price $10 (5% p.a.) | World | Fossil - CO2 | MtCO2/yr | 29046.3656 | 29972.7041 | 34549.9724 | 37422.8642 | 38309.4982 | 38222.9859 | TRUE
MESSAGE V.3 | AME CO2 price $30 (5% p.a.) | MESSAGE V.3AME CO2 price $30 (5% p.a.) | World | Fossil - CO2 | MtCO2/yr | 29046.1629 | 29972.2102 | 30372.4456 | 28699.2304 | 26807.8278 | 25872.3021 | TRUE
MESSAGE V.3 | AME CO2 price $50 (5% p.a.) | MESSAGE V.3AME CO2 price $50 (5% p.a.) | World | Fossil - CO2 | MtCO2/yr | 29045.1297 | 29971.6987 | 27535.9769 | 23628.1884 | 21400.9683 | 21086.3551 | TRUE
MESSAGE V.3 | AME Reference | MESSAGE V.3AME Reference | World | Fossil - CO2 | MtCO2/yr | 29047.1109 | 29973.8663 | 37720.2725 | 43923.2202 | 51557.3088 | 60312.8077 | TRUE
MESSAGE V.3 | GEA Counterfactual | MESSAGE V.3GEA Counterfactual | World | Fossil - CO2 | MtCO2/yr | 29614.8577 | 31450.3397 | 40871.7195 | 49711.3652 | 60447.0357 | 71732.1179 | TRUE
MESSAGE V.3 | GEA Efficiency_450_Illustrative | MESSAGE V.3GEA Efficiency_450_Illustrative | World | Fossil - CO2 | MtCO2/yr | 29614.4445 | 31448.6504 | 30590.9063 | 28483.8059 | 25913.4221 | 22270.09 | TRUE
MESSAGE V.3 | GEA Efficiency_450_adv.transp_full | MESSAGE V.3GEA Efficiency_450_adv.transp_full | World | Fossil - CO2 | MtCO2/yr | 29614.4445 | 31448.6504 | 30786.6659 | 28769.36 | 25962.9027 | 21858.4754 | TRUE
MESSAGE V.3 | GEA Efficiency_450_adv.transp_limbe | MESSAGE V.3GEA Efficiency_450_adv.transp_limbe | World | Fossil - CO2 | MtCO2/yr | 29614.3712 | 31448.5943 | 30114.1434 | 27111.9715 | 23908.459 | 20834.0784 | TRUE
MESSAGE V.3 | GEA Efficiency_450_adv.transp_limbe_limir | MESSAGE V.3GEA Efficiency_450_adv.transp_limbe_limir | World | Fossil - CO2 | MtCO2/yr | 29613.8675 | 31448.1946 | 27803.8418 | 23926.9494 | 24070.6078 | 25416.8994 | TRUE
MESSAGE V.3 | GEA Efficiency_450_adv.transp_limir | MESSAGE V.3GEA Efficiency_450_adv.transp_limir | World | Fossil - CO2 | MtCO2/yr | 29614.2979 | 31448.4608 | 29905.1635 | 27117.9331 | 25401.0089 | 24909.8253 | TRUE
MESSAGE V.3 | GEA Efficiency_450_adv.transp_nbecs | MESSAGE V.3GEA Efficiency_450_adv.transp_nbecs | World | Fossil - CO2 | MtCO2/yr | 29614.2979 | 31448.573 | 29897.3413 | 26410.4248 | 22473.1736 | 18610.8786 | TRUE
MESSAGE V.3 | GEA Efficiency_450_adv.transp_nbecs_nsink_limbe | MESSAGE V.3GEA Efficiency_450_adv.transp_nbecs_nsink_limbe | World | Fossil - CO2 | MtCO2/yr | 29613.3851 | 31448.0058 | 25723.0397 | 20595.3467 | 17949.5861 | 14951.8544 | TRUE
MESSAGE V.3 | GEA Efficiency_450_adv.transp_noccs | MESSAGE V.3GEA Efficiency_450_adv.transp_noccs | World | Fossil - CO2 | MtCO2/yr | 29614.2979 | 31448.349 | 28487.375 | 24155.5579 | 18339.7382 | 12532.49 | TRUE
MESSAGE V.3 | GEA Efficiency_450_adv.transp_noccs_nonuc | MESSAGE V.3GEA Efficiency_450_adv.transp_noccs_nonuc | World | Fossil - CO2 | MtCO2/yr | 29614.0354 | 31448.272 | 27350.2628 | 21976.7591 | 17263.2143 | 13044.2872 | TRUE
MESSAGE V.3 | GEA Efficiency_450_adv.transp_nsink | MESSAGE V.3GEA Efficiency_450_adv.transp_nsink | World | Fossil - CO2 | MtCO2/yr | 29614.2979 | 31448.4956 | 29488.1889 | 25781.1978 | 21415.9605 | 17944.4171 | TRUE
MESSAGE V.3 | GEA Efficiency_450_conv.transp_full | MESSAGE V.3GEA Efficiency_450_conv.transp_full | World | Fossil - CO2 | MtCO2/yr | 29614.4445 | 31448.6504 | 30398.8067 | 28003.0992 | 25193.1554 | 21652.0881 | TRUE
MESSAGE V.3 | GEA Efficiency_450_conv.transp_limbe | MESSAGE V.3GEA Efficiency_450_conv.transp_limbe | World | Fossil - CO2 | MtCO2/yr | 29614.2979 | 31448.5169 | 29793.2774 | 26287.1399 | 22962.9905 | 20725.0408 | TRUE
MESSAGE V.3 | GEA Efficiency_450_conv.transp_limbe_limir | MESSAGE V.3GEA Efficiency_450_conv.transp_limbe_limir | World | Fossil - CO2 | MtCO2/yr | 29613.2344 | 31447.8551 | 25246.9519 | 21982.0065 | 22962.1155 | 25261.1762 | TRUE
MESSAGE V.3 | GEA Efficiency_450_conv.transp_limir | MESSAGE V.3GEA Efficiency_450_conv.transp_limir | World | Fossil - CO2 | MtCO2/yr | 29614.2979 | 31448.349 | 29341.6161 | 26048.0894 | 24208.4163 | 24394.282 | TRUE
MESSAGE V.3 | GEA Efficiency_450_conv.transp_nbecs | MESSAGE V.3GEA Efficiency_450_conv.transp_nbecs | World | Fossil - CO2 | MtCO2/yr | 29614.2979 | 31448.4436 | 29371.8207 | 25468.7605 | 21095.025 | 17998.4149 | TRUE
MESSAGE V.3 | GEA Efficiency_450_conv.transp_nbecs_nsink_limbe | MESSAGE V.3GEA Efficiency_450_conv.transp_nbecs_nsink_limbe | World | Fossil - CO2 | MtCO2/yr | 29612.8208 | 31447.7134 | 24087.5753 | 18905.7615 | 15720.9451 | 13734.1555 | TRUE
MESSAGE V.3 | GEA Efficiency_450_conv.transp_noccs | MESSAGE V.3GEA Efficiency_450_conv.transp_noccs | World | Fossil - CO2 | MtCO2/yr | 29614.2979 | 31448.272 | 27537.7664 | 22354.5349 | 16835.0646 | 11852.31 | TRUE
MESSAGE V.3 | GEA Efficiency_450_conv.transp_noccs_nonuc | MESSAGE V.3GEA Efficiency_450_conv.transp_noccs_nonuc | World | Fossil - CO2 | MtCO2/yr | 29613.4023 | 31447.9673 | 25680.9551 | 19667.575 | 15191.7296 | 12528.24 | TRUE
MESSAGE V.3 | GEA Efficiency_450_conv.transp_nonuc | MESSAGE V.3GEA Efficiency_450_conv.transp_nonuc | World | Fossil - CO2 | MtCO2/yr | 29614.4445 | 31448.7237 | 30147.0032 | 27542.2737 | 24873.125 | 22156.8786 | TRUE
MESSAGE V.3 | GEA Efficiency_450_conv.transp_nsink | MESSAGE V.3GEA Efficiency_450_conv.transp_nsink | World | Fossil - CO2 | MtCO2/yr | 29614.2979 | 31448.4436 | 29373.2049 | 25472.4898 | 21144.9559 | 17948.5317 | TRUE
MESSAGE V.3 | GEA Mix_450_Illustrative | MESSAGE V.3GEA Mix_450_Illustrative | World | Fossil - CO2 | MtCO2/yr | 29614.2418 | 31448.3105 | 31014.6714 | 28359.0552 | 25998.7374 | 24980.5134 | TRUE
MESSAGE V.3 | GEA Mix_450_adv.transp_full | MESSAGE V.3GEA Mix_450_adv.transp_full | World | Fossil - CO2 | MtCO2/yr | 29614.3712 | 31448.573 | 32766.2634 | 31768.2931 | 29458.1438 | 26400.6105 | TRUE
MESSAGE V.3 | GEA Mix_450_adv.transp_limbe | MESSAGE V.3GEA Mix_450_adv.transp_limbe | World | Fossil - CO2 | MtCO2/yr | 29614.1087 | 31448.2933 | 30947.5736 | 28285.1889 | 26688.6782 | 25220.4688 | TRUE
MESSAGE V.3 | GEA Mix_450_adv.transp_limir | MESSAGE V.3GEA Mix_450_adv.transp_limir | World | Fossil - CO2 | MtCO2/yr | 29613.4584 | 31447.9497 | 28769.9226 | 26176.42 | 26877.7408 | 29616.3492 | TRUE
MESSAGE V.3 | GEA Mix_450_adv.transp_nbecs | MESSAGE V.3GEA Mix_450_adv.transp_nbecs | World | Fossil - CO2 | MtCO2/yr | 29614.13 | 31448.272 | 30505.3525 | 27279.6407 | 24391.8576 | 22012.759 | TRUE
MESSAGE V.3 | GEA Mix_450_adv.transp_noccs | MESSAGE V.3GEA Mix_450_adv.transp_noccs | World | Fossil - CO2 | MtCO2/yr | 29613.2905 | 31448.0447 | 27297.5532 | 22349.9721 | 17545.8965 | 13423.5897 | TRUE
MESSAGE V.3 | GEA Mix_450_adv.transp_nonuc | MESSAGE V.3GEA Mix_450_adv.transp_nonuc | World | Fossil - CO2 | MtCO2/yr | 29614.1087 | 31448.4784 | 31447.5309 | 29857.1912 | 28013.98 | 27646.4031 | TRUE
MESSAGE V.3 | GEA Mix_450_adv.transp_nsink | MESSAGE V.3GEA Mix_450_adv.transp_nsink | World | Fossil - CO2 | MtCO2/yr | 29613.7942 | 31448.1774 | 30014.5599 | 26035.7326 | 23570.9721 | 21356.7795 | TRUE
MESSAGE V.3 | GEA Mix_450_conv.transp_limbe | MESSAGE V.3GEA Mix_450_conv.transp_limbe | World | Fossil - CO2 | MtCO2/yr | 29613.4584 | 31447.9886 | 28617.0575 | 25483.4481 | 24016.3128 | 24201.4856 | TRUE
MESSAGE V.3 | GEA Mix_450_conv.transp_limir | MESSAGE V.3GEA Mix_450_conv.transp_limir | World | Fossil - CO2 | MtCO2/yr | 29612.4281 | 31447.4894 | 26201.3831 | 24891.6591 | 25776.2732 | 30346.4854 | TRUE
MESSAGE V.3 | GEA Mix_450_conv.transp_nbecs | MESSAGE V.3GEA Mix_450_conv.transp_nbecs | World | Fossil - CO2 | MtCO2/yr | 29613.2905 | 31447.9501 | 27555.7656 | 23495.4694 | 21085.6329 | 20755.5162 | TRUE
MESSAGE V.3 | GEA Mix_450_conv.transp_nonuc | MESSAGE V.3GEA Mix_450_conv.transp_nonuc | World | Fossil - CO2 | MtCO2/yr | 29613.6263 | 31448.0443 | 29886.1088 | 26649.1527 | 25492.9847 | 26385.2794 | TRUE
MESSAGE V.3 | GEA Mix_450_conv.transp_nsink | MESSAGE V.3GEA Mix_450_conv.transp_nsink | World | Fossil - CO2 | MtCO2/yr | 29613.2905 | 31447.9886 | 27917.4893 | 23813.6455 | 21533.9163 | 21194.3523 | TRUE
MESSAGE V.3 | GEA Supply_450_Illustrative | MESSAGE V.3GEA Supply_450_Illustrative | World | Fossil - CO2 | MtCO2/yr | 29613.4969 | 31448.2548 | 31313.565 | 28589.0248 | 28528.3084 | 30051.7551 | TRUE
MESSAGE V.3 | GEA Supply_450_adv.transp_limbe | MESSAGE V.3GEA Supply_450_adv.transp_limbe | World | Fossil - CO2 | MtCO2/yr | 29613.329 | 31447.9161 | 29463.6958 | 27109.6167 | 27800.2971 | 28982.4522 | TRUE
MESSAGE V.3 | GEA Supply_450_adv.transp_limir | MESSAGE V.3GEA Supply_450_adv.transp_limir | World | Fossil - CO2 | MtCO2/yr | 29612.5673 | 31447.4386 | 27164.007 | 26271.4662 | 29478.4164 | 34479.6954 | TRUE
MESSAGE V.3 | GEA Supply_450_adv.transp_nbecs | MESSAGE V.3GEA Supply_450_adv.transp_nbecs | World | Fossil - CO2 | MtCO2/yr | 29613.2905 | 31447.8604 | 28475.8369 | 25083.4638 | 24811.4692 | 25332.2615 | TRUE
MESSAGE V.3 | GEA Supply_450_adv.transp_nonuc | MESSAGE V.3GEA Supply_450_adv.transp_nonuc | World | Fossil - CO2 | MtCO2/yr | 29613.4236 | 31447.9161 | 29200.2801 | 26996.5828 | 28552.2297 | 31459.1243 | TRUE
MESSAGE V.3 | GEA Supply_450_adv.transp_nsink | MESSAGE V.3GEA Supply_450_adv.transp_nsink | World | Fossil - CO2 | MtCO2/yr | 29613.3077 | 31447.8776 | 28550.1523 | 25142.4948 | 24902.7214 | 25486.5504 | TRUE
MESSAGE V.3 | GEA Supply_450_conv.transp_full | MESSAGE V.3GEA Supply_450_conv.transp_full | World | Fossil - CO2 | MtCO2/yr | 29613.4584 | 31448.0103 | 29555.6959 | 26274.0331 | 25504.5609 | 26593.9786 | TRUE
MESSAGE V.3 | GEA Supply_450_conv.transp_nonuc | MESSAGE V.3GEA Supply_450_conv.transp_nonuc | World | Fossil - CO2 | MtCO2/yr | 29613.1783 | 31447.8215 | 27400.4831 | 25141.0903 | 26349.0564 | 28713.964 | TRUE
MESSAGE V.4 | AMPERE2-450-Conv-OPT | MESSAGE V.4AMPERE2-450-Conv-OPT | World | Fossil - CO2 | MtCO2/yr | 29494.6627 | 31194.5017 | 28657.1653 | 28482.2258 | 31170.0528 | 35625.4088 | TRUE
MESSAGE V.4 | AMPERE2-450-EERE-OPT | MESSAGE V.4AMPERE2-450-EERE-OPT | World | Fossil - CO2 | MtCO2/yr | 29494.6627 | 31194.5017 | 28145.8237 | 25930.6554 | 20294.5165 | 14445.7883 | TRUE
MESSAGE V.4 | AMPERE2-450-FullTech-HST | MESSAGE V.4AMPERE2-450-FullTech-HST | World | Fossil - CO2 | MtCO2/yr | 29494.6627 | 31194.5017 | 37123.4997 | 41744.1623 | 31758.7202 | 25571.9614 | TRUE
MESSAGE V.4 | AMPERE2-450-FullTech-LST | MESSAGE V.4AMPERE2-450-FullTech-LST | World | Fossil - CO2 | MtCO2/yr | 29494.6627 | 31194.5017 | 34666.1939 | 36135.8785 | 32361.9618 | 28843.1388 | TRUE
MESSAGE V.4 | AMPERE2-450-FullTech-OPT | MESSAGE V.4AMPERE2-450-FullTech-OPT | World | Fossil - CO2 | MtCO2/yr | 29494.6627 | 31194.5017 | 34040.1896 | 35071.1756 | 32360.7828 | 29551.6081 | TRUE
MESSAGE V.4 | AMPERE2-450-LimBio-LST | MESSAGE V.4AMPERE2-450-LimBio-LST | World | Fossil - CO2 | MtCO2/yr | 29494.6627 | 31194.5017 | 34655.287 | 36258.8133 | 25135.4459 | 22150.5806 | TRUE
MESSAGE V.4 | AMPERE2-450-LimBio-OPT | MESSAGE V.4AMPERE2-450-LimBio-OPT | World | Fossil - CO2 | MtCO2/yr | 29494.6627 | 31194.5017 | 30270.603 | 29485.3995 | 27828.3878 | 27224.6902 | TRUE
MESSAGE V.4 | AMPERE2-450-LimSW-HST | MESSAGE V.4AMPERE2-450-LimSW-HST | World | Fossil - CO2 | MtCO2/yr | 29494.6627 | 31194.5017 | 37154.2342 | 41996.481 | 31307.2988 | 31263.4046 | TRUE
MESSAGE V.4 | AMPERE2-450-LimSW-LST | MESSAGE V.4AMPERE2-450-LimSW-LST | World | Fossil - CO2 | MtCO2/yr | 29494.6627 | 31194.5017 | 34453.4774 | 36487.0983 | 34584.1524 | 36303.7733 | TRUE
MESSAGE V.4 | AMPERE2-450-LimSW-OPT | MESSAGE V.4AMPERE2-450-LimSW-OPT | World | Fossil - CO2 | MtCO2/yr | 29494.6627 | 31194.5017 | 32987.4338 | 34223.7245 | 34546.8572 | 37220.2018 | TRUE
MESSAGE V.4 | AMPERE2-450-LowEI-HST | MESSAGE V.4AMPERE2-450-LowEI-HST | World | Fossil - CO2 | MtCO2/yr | 29494.6627 | 31194.5017 | 34083.0355 | 37555.9853 | 30672.4991 | 24863.9072 | TRUE
MESSAGE V.4 | AMPERE2-450-LowEI-LST | MESSAGE V.4AMPERE2-450-LowEI-LST | World | Fossil - CO2 | MtCO2/yr | 29494.6627 | 31194.5017 | 33100.5982 | 35212.3046 | 30306.3178 | 25386.8458 | TRUE
MESSAGE V.4 | AMPERE2-450-LowEI-OPT | MESSAGE V.4AMPERE2-450-LowEI-OPT | World | Fossil - CO2 | MtCO2/yr | 29494.6627 | 31194.5017 | 31945.1441 | 32853.7957 | 29367.1177 | 26112.2484 | TRUE
MESSAGE V.4 | AMPERE2-450-NoCCS-OPT | MESSAGE V.4AMPERE2-450-NoCCS-OPT | World | Fossil - CO2 | MtCO2/yr | 29494.6627 | 31194.5017 | 27191.1572 | 22978.0529 | 17752.7305 | 12031.7658 | TRUE
MESSAGE V.4 | AMPERE2-450-NucOff-HST | MESSAGE V.4AMPERE2-450-NucOff-HST | World | Fossil - CO2 | MtCO2/yr | 29494.6627 | 31194.5017 | 37112.4219 | 41749.0456 | 31844.6892 | 26456.3285 | TRUE
MESSAGE V.4 | AMPERE2-450-NucOff-LST | MESSAGE V.4AMPERE2-450-NucOff-LST | World | Fossil - CO2 | MtCO2/yr | 29494.6627 | 31194.5017 | 34605.608 | 36226.3355 | 32813.2763 | 29858.4525 | TRUE
MESSAGE V.4 | AMPERE2-450-NucOff-OPT | MESSAGE V.4AMPERE2-450-NucOff-OPT | World | Fossil - CO2 | MtCO2/yr | 29494.6627 | 31194.5017 | 33728.6707 | 34604.7494 | 32624.7832 | 30869.6924 | TRUE
MESSAGE V.4 | AMPERE2-550-Conv-OPT | MESSAGE V.4AMPERE2-550-Conv-OPT | World | Fossil - CO2 | MtCO2/yr | 29494.6627 | 31194.5017 | 35469.65 | 38847.1405 | 40245.8147 | 44515.5401 | TRUE
MESSAGE V.4 | AMPERE2-550-EERE-OPT | MESSAGE V.4AMPERE2-550-EERE-OPT | World | Fossil - CO2 | MtCO2/yr | 29494.6627 | 31194.5017 | 32793.0408 | 34484.7583 | 32336.4622 | 29287.2092 | TRUE
MESSAGE V.4 | AMPERE2-550-FullTech-HST | MESSAGE V.4AMPERE2-550-FullTech-HST | World | Fossil - CO2 | MtCO2/yr | 29494.6627 | 31194.5017 | 37126.9144 | 41748.7363 | 41124.9146 | 40217.7708 | TRUE
MESSAGE V.4 | AMPERE2-550-FullTech-LST | MESSAGE V.4AMPERE2-550-FullTech-LST | World | Fossil - CO2 | MtCO2/yr | 29494.6627 | 31194.5017 | 34669.3419 | 36142.4009 | 39626.7451 | 39494.6042 | TRUE
MESSAGE V.4 | AMPERE2-550-FullTech-OPT | MESSAGE V.4AMPERE2-550-FullTech-OPT | World | Fossil - CO2 | MtCO2/yr | 29494.6627 | 31194.5017 | 36898.6515 | 41205.7544 | 40853.5434 | 40071.4481 | TRUE
MESSAGE V.4 | AMPERE2-550-LimBio-OPT | MESSAGE V.4AMPERE2-550-LimBio-OPT | World | Fossil - CO2 | MtCO2/yr | 29494.6627 | 31194.5017 | 36009.6672 | 38931.3395 | 38109.9554 | 37389.8263 | TRUE
MESSAGE V.4 | AMPERE2-550-LimSW-OPT | MESSAGE V.4AMPERE2-550-LimSW-OPT | World | Fossil - CO2 | MtCO2/yr | 29494.6627 | 31194.5017 | 36667.9184 | 41180.2742 | 42270.2597 | 44828.8065 | TRUE
MESSAGE V.4 | AMPERE2-550-LowEI-OPT | MESSAGE V.4AMPERE2-550-LowEI-OPT | World | Fossil - CO2 | MtCO2/yr | 29494.6627 | 31194.5017 | 33467.3247 | 35835.0472 | 36226.2477 | 35769.2209 | TRUE
MESSAGE V.4 | AMPERE2-550-NoCCS-OPT | MESSAGE V.4AMPERE2-550-NoCCS-OPT | World | Fossil - CO2 | MtCO2/yr | 29494.6627 | 31194.5017 | 34698.7764 | 35974.0601 | 31758.5605 | 26265.4939 | TRUE
MESSAGE V.4 | AMPERE2-550-NucOff-OPT | MESSAGE V.4AMPERE2-550-NucOff-OPT | World | Fossil - CO2 | MtCO2/yr | 29494.6627 | 31194.5017 | 36794.5313 | 41044.9344 | 40773.4504 | 40063.0805 | TRUE
MESSAGE V.4 | AMPERE2-Base-Conv-OPT | MESSAGE V.4AMPERE2-Base-Conv-OPT | World | Fossil - CO2 | MtCO2/yr | 29494.6627 | 31194.5017 | 39028.5274 | 46862.0642 | 55591.8733 | 64065.3064 | TRUE
MESSAGE V.4 | AMPERE2-Base-EERE-OPT | MESSAGE V.4AMPERE2-Base-EERE-OPT | World | Fossil - CO2 | MtCO2/yr | 29494.6627 | 31194.5017 | 34084.5569 | 37556.4911 | 40588.3295 | 44144.8926 | TRUE
MESSAGE V.4 | AMPERE2-Base-FullTech-OPT | MESSAGE V.4AMPERE2-Base-FullTech-OPT | World | Fossil - CO2 | MtCO2/yr | 29494.6627 | 31194.5017 | 38973.7163 | 46563.3506 | 54917.4425 | 62735.1471 | TRUE
MESSAGE V.4 | AMPERE2-Base-LimBio-OPT | MESSAGE V.4AMPERE2-Base-LimBio-OPT | World | Fossil - CO2 | MtCO2/yr | 29494.6627 | 31194.5017 | 39012.1028 | 46600.0451 | 54981.2356 | 63341.1908 | TRUE
MESSAGE V.4 | AMPERE2-Base-LimSW-OPT | MESSAGE V.4AMPERE2-Base-LimSW-OPT | World | Fossil - CO2 | MtCO2/yr | 29494.6627 | 31194.5017 | 39013.1677 | 46852.0829 | 55608.2721 | 63977.119 | TRUE
MESSAGE V.4 | AMPERE2-Base-LowEI-OPT | MESSAGE V.4AMPERE2-Base-LowEI-OPT | World | Fossil - CO2 | MtCO2/yr | 29494.6627 | 31194.5017 | 33992.3435 | 37647.8493 | 40669.9172 | 44152.4155 | TRUE
MESSAGE V.4 | AMPERE2-Base-NucOff-OPT | MESSAGE V.4AMPERE2-Base-NucOff-OPT | World | Fossil - CO2 | MtCO2/yr | 29494.6627 | 31194.5017 | 38941.7997 | 46554.6424 | 54917.3672 | 62715.2596 | TRUE
MESSAGE V.4 | AMPERE3-450 | MESSAGE V.4AMPERE3-450 | World | Fossil - CO2 | MtCO2/yr | 29500.0175 | 31151.6191 | 32890.5875 | 34105.7254 | 31624.6608 | 29804.1244 | TRUE
MESSAGE V.4 | AMPERE3-450P-EU | MESSAGE V.4AMPERE3-450P-EU | World | Fossil - CO2 | MtCO2/yr | 29499.9229 | 31151.9414 | 36369.0611 | 42499.4984 | 38272.3732 | 33582.4705 | TRUE
MESSAGE V.4 | AMPERE3-550 | MESSAGE V.4AMPERE3-550 | World | Fossil - CO2 | MtCO2/yr | 29499.9229 | 31151.9029 | 34966.9022 | 39805.8096 | 39873.5249 | 39746.5461 | TRUE
MESSAGE V.4 | AMPERE3-Base | MESSAGE V.4AMPERE3-Base | World | Fossil - CO2 | MtCO2/yr | 29494.6627 | 31194.5017 | 38973.7163 | 46563.3506 | 54917.4425 | 62735.1471 | TRUE
MESSAGE V.4 | AMPERE3-CF450 | MESSAGE V.4AMPERE3-CF450 | World | Fossil - CO2 | MtCO2/yr | 29494.6627 | 31194.5017 | 34040.1896 | 35071.1756 | 32360.7828 | 29551.6081 | TRUE
MESSAGE V.4 | AMPERE3-CF550 | MESSAGE V.4AMPERE3-CF550 | World | Fossil - CO2 | MtCO2/yr | 29494.6627 | 31194.5017 | 36898.6515 | 41205.7544 | 40853.5434 | 40071.4481 | TRUE
MESSAGE V.4 | AMPERE3-RefP-EU | MESSAGE V.4AMPERE3-RefP-EU | World | Fossil - CO2 | MtCO2/yr | 29499.9229 | 31151.9029 | 36369.0611 | 42499.4984 | 47704.1113 | 51267.2528 | TRUE
MESSAGE V.4 | AMPERE3-RefP-EUback | MESSAGE V.4AMPERE3-RefP-EUback | World | Fossil - CO2 | MtCO2/yr | 29499.9229 | 31151.9029 | 36369.0611 | 42499.4984 | 48096.8154 | 51884.2761 | TRUE
MESSAGE V.4 | AMPERE3-RefPol | MESSAGE V.4AMPERE3-RefPol | World | Fossil - CO2 | MtCO2/yr | 29499.9229 | 31151.9029 | 36421.2585 | 42926.7018 | 48254.2006 | 52020.4996 | TRUE
MESSAGE V.4 | EMF27-450-EERE | MESSAGE V.4EMF27-450-EERE | World | Fossil - CO2 | MtCO2/yr | 29517.5257 | 31196.7261 | 25437.6893 | 20397.9105 | 15254.1494 | 10299.6291 | TRUE
MESSAGE V.4 | EMF27-450-FullTech | MESSAGE V.4EMF27-450-FullTech | World | Fossil - CO2 | MtCO2/yr | 29517.5257 | 31196.7261 | 31868.0077 | 30698.7289 | 29255.8123 | 26827.5691 | TRUE
MESSAGE V.4 | EMF27-450-LimBio | MESSAGE V.4EMF27-450-LimBio | World | Fossil - CO2 | MtCO2/yr | 29517.5257 | 31196.7261 | 26908.5167 | 23573.3824 | 22763.5265 | 23261.8837 | TRUE
MESSAGE V.4 | EMF27-450-LimSW | MESSAGE V.4EMF27-450-LimSW | World | Fossil - CO2 | MtCO2/yr | 29517.5257 | 31196.7261 | 30526.566 | 29135.831 | 30201.0026 | 33532.2919 | TRUE
MESSAGE V.4 | EMF27-450-LowEI | MESSAGE V.4EMF27-450-LowEI | World | Fossil - CO2 | MtCO2/yr | 29517.5257 | 31196.7261 | 30678.181 | 30184.3065 | 27838.9916 | 24283.681 | TRUE
MESSAGE V.4 | EMF27-450-NucOff | MESSAGE V.4EMF27-450-NucOff | World | Fossil - CO2 | MtCO2/yr | 29517.5257 | 31196.7261 | 31571.0344 | 30504.8968 | 29542.947 | 28150.5957 | TRUE
MESSAGE V.4 | EMF27-550-Conv | MESSAGE V.4EMF27-550-Conv | World | Fossil - CO2 | MtCO2/yr | 29517.5257 | 31196.7261 | 30961.61 | 30165.1435 | 31608.3911 | 34910.7696 | TRUE
MESSAGE V.4 | EMF27-550-EERE | MESSAGE V.4EMF27-550-EERE | World | Fossil - CO2 | MtCO2/yr | 29517.5257 | 31196.7261 | 30784.0432 | 27737.7411 | 21179.9015 | 12591.7478 | TRUE
MESSAGE V.4 | EMF27-550-FullTech | MESSAGE V.4EMF27-550-FullTech | World | Fossil - CO2 | MtCO2/yr | 29517.5257 | 31196.7261 | 30777.9001 | 29348.0992 | 28093.1485 | 28516.2589 | TRUE
MESSAGE V.4 | EMF27-550-LimBio | MESSAGE V.4EMF27-550-LimBio | World | Fossil - CO2 | MtCO2/yr | 29517.5257 | 31196.7261 | 30845.8971 | 29586.61 | 28379.353 | 27607.8215 | TRUE
MESSAGE V.4 | EMF27-550-LimSW | MESSAGE V.4EMF27-550-LimSW | World | Fossil - CO2 | MtCO2/yr | 29517.5257 | 31196.7261 | 30868.3621 | 29712.1464 | 30133.4075 | 33409.2679 | TRUE
MESSAGE V.4 | EMF27-550-LowEI | MESSAGE V.4EMF27-550-LowEI | World | Fossil - CO2 | MtCO2/yr | 29517.5257 | 31196.7261 | 30724.948 | 28462.7181 | 24890.5437 | 21563.9183 | TRUE
MESSAGE V.4 | EMF27-550-NoCCS | MESSAGE V.4EMF27-550-NoCCS | World | Fossil - CO2 | MtCO2/yr | 29517.5257 | 31196.7261 | 30905.306 | 27792.1246 | 21349.25 | 12931.6756 | TRUE
MESSAGE V.4 | EMF27-550-NucOff | MESSAGE V.4EMF27-550-NucOff | World | Fossil - CO2 | MtCO2/yr | 29517.5257 | 31196.7261 | 30791.8058 | 29400.1923 | 28323.5048 | 29271.2628 | TRUE
MESSAGE V.4 | EMF27-Base-Conv | MESSAGE V.4EMF27-Base-Conv | World | Fossil - CO2 | MtCO2/yr | 29517.5257 | 31196.7261 | 38302.2082 | 44386.0803 | 52717.9065 | 62456.5698 | TRUE
MESSAGE V.4 | EMF27-Base-EERE | MESSAGE V.4EMF27-Base-EERE | World | Fossil - CO2 | MtCO2/yr | 29517.5257 | 31196.7261 | 33088.2263 | 34978.7617 | 38754.2539 | 43446.4939 | TRUE
MESSAGE V.4 | EMF27-Base-FullTech | MESSAGE V.4EMF27-Base-FullTech | World | Fossil - CO2 | MtCO2/yr | 29517.5257 | 31196.7261 | 38085.2127 | 43918.8542 | 51813.1876 | 60593.0765 | TRUE
MESSAGE V.4 | EMF27-Base-LimBio | MESSAGE V.4EMF27-Base-LimBio | World | Fossil - CO2 | MtCO2/yr | 29517.5257 | 31196.7261 | 38140.322 | 44002.4284 | 51932.1609 | 60839.1123 | TRUE
MESSAGE V.4 | EMF27-Base-LimSW | MESSAGE V.4EMF27-Base-LimSW | World | Fossil - CO2 | MtCO2/yr | 29517.5257 | 31196.7261 | 38251.7885 | 44371.1626 | 52736.8697 | 62664.8506 | TRUE
MESSAGE V.4 | EMF27-Base-LimTech | MESSAGE V.4EMF27-Base-LimTech | World | Fossil - CO2 | MtCO2/yr | 29517.5257 | 31196.7261 | 38301.8556 | 44385.6626 | 52715.7827 | 62457.5293 | TRUE
MESSAGE V.4 | EMF27-Base-LowEI | MESSAGE V.4EMF27-Base-LowEI | World | Fossil - CO2 | MtCO2/yr | 29517.5257 | 31196.7261 | 33084.6114 | 34974.0234 | 38753.3808 | 43444.0119 | TRUE
MESSAGE V.4 | EMF27-Base-NucOff | MESSAGE V.4EMF27-Base-NucOff | World | Fossil - CO2 | MtCO2/yr | 29517.5257 | 31196.7261 | 38085.5051 | 43917.936 | 51807.6975 | 60592.5439 | TRUE
MESSAGE V.4 | LIMITS-450 | MESSAGE V.4LIMITS-450 | World | Fossil - CO2 | MtCO2/yr | 29517.6379 | 31196.1388 | 30989.8238 | 28847.2562 | 26215.0989 | 25324.9362 | TRUE
MESSAGE V.4 | LIMITS-500 | MESSAGE V.4LIMITS-500 | World | Fossil - CO2 | MtCO2/yr | 29517.6379 | 31196.1388 | 33297.5103 | 33400.9578 | 32019.4918 | 29095.8107 | TRUE
MESSAGE V.4 | LIMITS-Base | MESSAGE V.4LIMITS-Base | World | Fossil - CO2 | MtCO2/yr | 29517.6379 | 31196.1388 | 38083.3032 | 43924.1081 | 51845.0329 | 60581.7311 | TRUE
MESSAGE V.4 | LIMITS-RefPol | MESSAGE V.4LIMITS-RefPol | World | Fossil - CO2 | MtCO2/yr | 29517.6379 | 31196.1388 | 34933.4546 | 39382.4214 | 45163.7123 | 50702.887 | TRUE
MESSAGE V.4 | LIMITS-RefPol-450 | MESSAGE V.4LIMITS-RefPol-450 | World | Fossil - CO2 | MtCO2/yr | 29517.6379 | 31196.1388 | 34933.4546 | 28801.026 | 25407.0661 | 23604.3921 | TRUE
MESSAGE V.4 | LIMITS-RefPol-450-EE | MESSAGE V.4LIMITS-RefPol-450-EE | World | Fossil - CO2 | MtCO2/yr | 29517.6379 | 31196.1388 | 34933.4546 | 28858.0109 | 25446.0557 | 23524.3177 | TRUE
MESSAGE V.4 | LIMITS-RefPol-450-PC | MESSAGE V.4LIMITS-RefPol-450-PC | World | Fossil - CO2 | MtCO2/yr | 29517.6379 | 31196.1388 | 34933.4546 | 28789.5976 | 25306.2357 | 23506.2854 | TRUE
MESSAGE V.4 | LIMITS-RefPol-500 | MESSAGE V.4LIMITS-RefPol-500 | World | Fossil - CO2 | MtCO2/yr | 29517.6379 | 31196.1388 | 34933.4546 | 33485.1429 | 31724.4867 | 29080.402 | TRUE
MESSAGE V.4 | LIMITS-RefPol2030-500 | MESSAGE V.4LIMITS-RefPol2030-500 | World | Fossil - CO2 | MtCO2/yr | 29517.6379 | 31196.1388 | 34933.4546 | 39382.4214 | 29446.6761 | 24972.4676 | TRUE
MESSAGE V.4 | LIMITS-StrPol | MESSAGE V.4LIMITS-StrPol | World | Fossil - CO2 | MtCO2/yr | 29517.6379 | 31196.1388 | 33333.1794 | 36853.7158 | 41668.6363 | 45628.4375 | TRUE
MESSAGE V.4 | LIMITS-StrPol-450 | MESSAGE V.4LIMITS-StrPol-450 | World | Fossil - CO2 | MtCO2/yr | 29517.6379 | 31196.1388 | 33333.1794 | 28369.1942 | 25355.0442 | 24089.7807 | TRUE
MESSAGE V.4 | LIMITS-StrPol-500 | MESSAGE V.4LIMITS-StrPol-500 | World | Fossil - CO2 | MtCO2/yr | 29517.6379 | 31196.1388 | 33333.1794 | 32783.2784 | 31608.4729 | 29289.6664 | TRUE
POLES AMPERE | AMPERE2-450-Conv-HST | POLES AMPEREAMPERE2-450-Conv-HST | World | Fossil - CO2 | MtCO2/yr | 29296.6975 | 31521.8051 | 37886.1611 | 45703.0474 | 18731.1609 | 17670.9152 | TRUE
POLES AMPERE | AMPERE2-450-Conv-LST | POLES AMPEREAMPERE2-450-Conv-LST | World | Fossil - CO2 | MtCO2/yr | 29296.6975 | 31519.7894 | 36160.7855 | 41744.2596 | 23252.8011 | 22216.8151 | TRUE
POLES AMPERE | AMPERE2-450-Conv-OPT | POLES AMPEREAMPERE2-450-Conv-OPT | World | Fossil - CO2 | MtCO2/yr | 29296.6975 | 31520.5379 | 37942.3218 | 32182.4234 | 28691.6927 | 27221.3322 | TRUE
POLES AMPERE | AMPERE2-450-EERE-OPT | POLES AMPEREAMPERE2-450-EERE-OPT | World | Fossil - CO2 | MtCO2/yr | 29296.6965 | 31518.4261 | 37247.2005 | 17901.8381 | 9291.2169 | 7316.1413 | TRUE
POLES AMPERE | AMPERE2-450-FullTech-HST | POLES AMPEREAMPERE2-450-FullTech-HST | World | Fossil - CO2 | MtCO2/yr | 29296.6965 | 31494.2957 | 37735.1836 | 44666.3651 | 23273.9467 | 21569.7218 | TRUE
POLES AMPERE | AMPERE2-450-FullTech-LST | POLES AMPEREAMPERE2-450-FullTech-LST | World | Fossil - CO2 | MtCO2/yr | 29296.6965 | 31493.6514 | 35854.7526 | 40442.4775 | 24956.1512 | 23461.8945 | TRUE
POLES AMPERE | AMPERE2-450-FullTech-OPT | POLES AMPEREAMPERE2-450-FullTech-OPT | World | Fossil - CO2 | MtCO2/yr | 29296.6965 | 31471.9012 | 37771.4671 | 30781.6435 | 25869.4954 | 25754.1322 | TRUE
POLES AMPERE | AMPERE2-450-LimBio-HST | POLES AMPEREAMPERE2-450-LimBio-HST | World | Fossil - CO2 | MtCO2/yr | 29296.6975 | 31549.2678 | 37850.3248 | 45179.4021 | 17651.515 | 15703.0169 | TRUE
POLES AMPERE | AMPERE2-450-LimBio-LST | POLES AMPEREAMPERE2-450-LimBio-LST | World | Fossil - CO2 | MtCO2/yr | 29296.6975 | 31519.568 | 35984.5888 | 41302.4613 | 21750.3064 | 19256.153 | TRUE
POLES AMPERE | AMPERE2-450-LimBio-OPT | POLES AMPEREAMPERE2-450-LimBio-OPT | World | Fossil - CO2 | MtCO2/yr | 29296.6975 | 31510.6365 | 37833.6733 | 31630.4155 | 26563.5981 | 24399.2527 | TRUE
POLES AMPERE | AMPERE2-450-LimSW-HST | POLES AMPEREAMPERE2-450-LimSW-HST | World | Fossil - CO2 | MtCO2/yr | 29296.6965 | 31494.831 | 37793.6626 | 45139.2341 | 24095.182 | 23941.836 | TRUE
POLES AMPERE | AMPERE2-450-LimSW-LST | POLES AMPEREAMPERE2-450-LimSW-LST | World | Fossil - CO2 | MtCO2/yr | 29296.6965 | 31493.8687 | 35851.0931 | 41042.5066 | 25180.7838 | 25259.7462 | TRUE
POLES AMPERE | AMPERE2-450-LimSW-OPT | POLES AMPEREAMPERE2-450-LimSW-OPT | World | Fossil - CO2 | MtCO2/yr | 29296.6965 | 31485.8313 | 37955.7889 | 31680.924 | 28416.2469 | 29058.9113 | TRUE
POLES AMPERE | AMPERE2-450-LowEI-HST | POLES AMPEREAMPERE2-450-LowEI-HST | World | Fossil - CO2 | MtCO2/yr | 29296.6965 | 31461.8326 | 37459.731 | 42864.2982 | 19159.8527 | 16633.0196 | TRUE
POLES AMPERE | AMPERE2-450-LowEI-LST | POLES AMPEREAMPERE2-450-LowEI-LST | World | Fossil - CO2 | MtCO2/yr | 29296.6965 | 31460.6009 | 35319.3895 | 37890.7072 | 20880.8935 | 18741.0879 | TRUE
POLES AMPERE | AMPERE2-450-LowEI-OPT | POLES AMPEREAMPERE2-450-LowEI-OPT | World | Fossil - CO2 | MtCO2/yr | 29296.6965 | 31461.8326 | 37557.504 | 28915.403 | 22873.6149 | 20963.3105 | TRUE
POLES AMPERE | AMPERE2-450-NucOff-HST | POLES AMPEREAMPERE2-450-NucOff-HST | World | Fossil - CO2 | MtCO2/yr | 29296.6965 | 31546.3463 | 37972.4743 | 45693.4784 | 26690.4947 | 23966.2583 | TRUE
POLES AMPERE | AMPERE2-450-NucOff-LST | POLES AMPEREAMPERE2-450-NucOff-LST | World | Fossil - CO2 | MtCO2/yr | 29296.6965 | 31546.3463 | 36355.3678 | 41865.4528 | 27397.0928 | 26416.8138 | TRUE
POLES AMPERE | AMPERE2-450-NucOff-OPT | POLES AMPEREAMPERE2-450-NucOff-OPT | World | Fossil - CO2 | MtCO2/yr | 29296.6965 | 31572.3756 | 38850.8764 | 32336.9276 | 28618.3025 | 29228.0059 | TRUE
POLES AMPERE | AMPERE2-550-Conv-OPT | POLES AMPEREAMPERE2-550-Conv-OPT | World | Fossil - CO2 | MtCO2/yr | 29296.6975 | 31534.0928 | 36109.1857 | 38060.7957 | 41917.3801 | 44552.4465 | TRUE
POLES AMPERE | AMPERE2-550-EERE-OPT | POLES AMPEREAMPERE2-550-EERE-OPT | World | Fossil - CO2 | MtCO2/yr | 29296.6965 | 31516.6353 | 35014.0136 | 31409.5977 | 29435.8528 | 26653.1492 | TRUE
POLES AMPERE | AMPERE2-550-FullTech-HST | POLES AMPEREAMPERE2-550-FullTech-HST | World | Fossil - CO2 | MtCO2/yr | 29296.6965 | 31496.1094 | 37766.0098 | 44671.5892 | 40563.2158 | 38639.4013 | TRUE
POLES AMPERE | AMPERE2-550-FullTech-LST | POLES AMPEREAMPERE2-550-FullTech-LST | World | Fossil - CO2 | MtCO2/yr | 29296.6965 | 31496.0669 | 35876.6361 | 40982.5437 | 41165.2996 | 40621.0594 | TRUE
POLES AMPERE | AMPERE2-550-FullTech-OPT | POLES AMPEREAMPERE2-550-FullTech-OPT | World | Fossil - CO2 | MtCO2/yr | 29296.6965 | 31521.7925 | 35902.4101 | 37357.8415 | 39646.719 | 40141.4939 | TRUE
POLES AMPERE | AMPERE2-550-LimBio-OPT | POLES AMPEREAMPERE2-550-LimBio-OPT | World | Fossil - CO2 | MtCO2/yr | 29296.6975 | 31546.0543 | 36098.4749 | 37451.2561 | 39626.7824 | 40282.7333 | TRUE
POLES AMPERE | AMPERE2-550-LimSW-OPT | POLES AMPEREAMPERE2-550-LimSW-OPT | World | Fossil - CO2 | MtCO2/yr | 29296.6965 | 31522.0103 | 36117.5733 | 38053.1216 | 41376.8762 | 43508.1358 | TRUE
POLES AMPERE | AMPERE2-550-LowEI-OPT | POLES AMPEREAMPERE2-550-LowEI-OPT | World | Fossil - CO2 | MtCO2/yr | 29296.6965 | 31487.8587 | 35316.1731 | 34942.8794 | 34341.3956 | 32254.4551 | TRUE
POLES AMPERE | AMPERE2-550-NoCCS-OPT | POLES AMPEREAMPERE2-550-NoCCS-OPT | World | Fossil - CO2 | MtCO2/yr | 29296.6965 | 31521.7925 | 35016.9714 | 31728.7648 | 29938.2842 | 26227.3209 | TRUE
POLES AMPERE | AMPERE2-550-NucOff-OPT | POLES AMPEREAMPERE2-550-NucOff-OPT | World | Fossil - CO2 | MtCO2/yr | 29296.6965 | 31572.3544 | 36598.8667 | 38617.2043 | 41954.1478 | 42395.8525 | TRUE
POLES AMPERE | AMPERE2-Base-Conv-OPT | POLES AMPEREAMPERE2-Base-Conv-OPT | World | Fossil - CO2 | MtCO2/yr | 29296.6975 | 31533.1382 | 41402.3313 | 51101.6915 | 59013.8956 | 65475.591 | TRUE
POLES AMPERE | AMPERE2-Base-EERE-OPT | POLES AMPEREAMPERE2-Base-EERE-OPT | World | Fossil - CO2 | MtCO2/yr | 29296.6965 | 31516.6558 | 39392.8194 | 44570.9241 | 46457.9938 | 46202.6891 | TRUE
POLES AMPERE | AMPERE2-Base-FullTech-OPT | POLES AMPEREAMPERE2-Base-FullTech-OPT | World | Fossil - CO2 | MtCO2/yr | 29296.6965 | 31507.6442 | 40828.0395 | 49463.7749 | 55876.6856 | 60435.7394 | TRUE
POLES AMPERE | AMPERE2-Base-LimBio-OPT | POLES AMPEREAMPERE2-Base-LimBio-OPT | World | Fossil - CO2 | MtCO2/yr | 29296.6975 | 31532.9195 | 41258.8675 | 50462.6601 | 57565.1266 | 62781.2196 | TRUE
POLES AMPERE | AMPERE2-Base-LimSW-OPT | POLES AMPEREAMPERE2-Base-LimSW-OPT | World | Fossil - CO2 | MtCO2/yr | 29296.6965 | 31507.9077 | 41006.1226 | 50155.2567 | 57446.0435 | 63155.004 | TRUE
POLES AMPERE | AMPERE2-Base-LowEI-OPT | POLES AMPEREAMPERE2-Base-LowEI-OPT | World | Fossil - CO2 | MtCO2/yr | 29296.6965 | 31465.2655 | 38783.0801 | 43388.4988 | 44763.9967 | 44028.4054 | TRUE
POLES AMPERE | AMPERE2-Base-NucOff-OPT | POLES AMPEREAMPERE2-Base-NucOff-OPT | World | Fossil - CO2 | MtCO2/yr | 29296.6965 | 31558.9975 | 41571.6948 | 51107.5863 | 58386.987 | 63896.938 | TRUE
POLES AMPERE | AMPERE3-450 | POLES AMPEREAMPERE3-450 | World | Fossil - CO2 | MtCO2/yr | 29296.6965 | 31336.7881 | 32990.2122 | 29876.7624 | 30596.1791 | 30804.9273 | TRUE
POLES AMPERE | AMPERE3-450P-CE | POLES AMPEREAMPERE3-450P-CE | World | Fossil - CO2 | MtCO2/yr | 29296.6965 | 31336.7881 | 36427.0773 | 38753.5129 | 31485.6187 | 30495.7638 | TRUE
POLES AMPERE | AMPERE3-450P-EU | POLES AMPEREAMPERE3-450P-EU | World | Fossil - CO2 | MtCO2/yr | 29296.6965 | 31336.7881 | 39096.024 | 45523.253 | 32116.2253 | 30603.1144 | TRUE
POLES AMPERE | AMPERE3-550 | POLES AMPEREAMPERE3-550 | World | Fossil - CO2 | MtCO2/yr | 29296.6965 | 31336.7881 | 36425.3318 | 37625.7591 | 39016.815 | 39090.2985 | TRUE
POLES AMPERE | AMPERE3-550P-EU | POLES AMPEREAMPERE3-550P-EU | World | Fossil - CO2 | MtCO2/yr | 29296.6965 | 31336.7881 | 39096.024 | 45523.253 | 40702.8 | 39121.6273 | TRUE
POLES AMPERE | AMPERE3-Base | POLES AMPEREAMPERE3-Base | World | Fossil - CO2 | MtCO2/yr | 29296.6965 | 31480.8506 | 40538.1321 | 49224.3083 | 56081.0946 | 61284.6682 | TRUE
POLES AMPERE | AMPERE3-Base-EUback | POLES AMPEREAMPERE3-Base-EUback | World | Fossil - CO2 | MtCO2/yr | 29296.6965 | 31423.3341 | 40248.3083 | 48608.0444 | 55583.7513 | 60838.3285 | TRUE
POLES AMPERE | AMPERE3-CF450 | POLES AMPEREAMPERE3-CF450 | World | Fossil - CO2 | MtCO2/yr | 29296.6965 | 31480.8506 | 34174.8405 | 30336.182 | 30398.427 | 30269.6074 | TRUE
POLES AMPERE | AMPERE3-CF450P-EU | POLES AMPEREAMPERE3-CF450P-EU | World | Fossil - CO2 | MtCO2/yr | 29296.6965 | 31423.3341 | 40248.3083 | 48608.0444 | 36127.183 | 32202.768 | TRUE
POLES AMPERE | AMPERE3-CF550 | POLES AMPEREAMPERE3-CF550 | World | Fossil - CO2 | MtCO2/yr | 29296.6965 | 31480.8506 | 36960.7684 | 38102.8937 | 39638.4958 | 39773.21 | TRUE
POLES AMPERE | AMPERE3-RefP-CEback | POLES AMPEREAMPERE3-RefP-CEback | World | Fossil - CO2 | MtCO2/yr | 29296.6965 | 31336.7881 | 36427.0773 | 38753.5129 | 45096.5495 | 50512.516 | TRUE
POLES AMPERE | AMPERE3-RefP-EUback | POLES AMPEREAMPERE3-RefP-EUback | World | Fossil - CO2 | MtCO2/yr | 29296.6965 | 31336.7881 | 39096.024 | 45523.253 | 50932.0909 | 54477.0345 | TRUE
POLES AMPERE | AMPERE3-RefPol | POLES AMPEREAMPERE3-RefPol | World | Fossil - CO2 | MtCO2/yr | 29296.6965 | 31336.7881 | 39262.7588 | 45765.5251 | 51026.3777 | 54390.1062 | TRUE
POLES EMF27 | EMF27-450-Conv | POLES EMF27EMF27-450-Conv | World | Fossil - CO2 | MtCO2/yr | 29296.6975 | 31407.827 | 33481.1583 | 33600.1379 | 27525.8499 | 24440.366 | TRUE
POLES EMF27 | EMF27-450-EERE | POLES EMF27EMF27-450-EERE | World | Fossil - CO2 | MtCO2/yr | 29296.6965 | 31402.5704 | 28917.9387 | 16146.2019 | 11573.8295 | 8049.1004 | TRUE
POLES EMF27 | EMF27-450-FullTech | POLES EMF27EMF27-450-FullTech | World | Fossil - CO2 | MtCO2/yr | 29296.6965 | 31392.287 | 33778.7125 | 31053.8576 | 28286.7278 | 27372.1568 | TRUE
POLES EMF27 | EMF27-450-LimBio | POLES EMF27EMF27-450-LimBio | World | Fossil - CO2 | MtCO2/yr | 29296.6975 | 31407.7342 | 33259.5451 | 32814.7414 | 26253.5679 | 22837.153 | TRUE
POLES EMF27 | EMF27-450-LimSW | POLES EMF27EMF27-450-LimSW | World | Fossil - CO2 | MtCO2/yr | 29296.6965 | 31392.3129 | 33907.2148 | 31172.8737 | 29877.085 | 30470.2502 | TRUE
POLES EMF27 | EMF27-450-LowEI | POLES EMF27EMF27-450-LowEI | World | Fossil - CO2 | MtCO2/yr | 29296.6965 | 31344.2644 | 32943.4369 | 29323.0597 | 25120.8383 | 22232.9081 | TRUE
POLES EMF27 | EMF27-450-NoCCS | POLES EMF27EMF27-450-NoCCS | World | Fossil - CO2 | MtCO2/yr | 29296.6965 | 31392.1568 | 28562.7033 | 15084.9688 | 10032.9453 | 6126.9087 | TRUE
POLES EMF27 | EMF27-450-NucOff | POLES EMF27EMF27-450-NucOff | World | Fossil - CO2 | MtCO2/yr | 29296.6965 | 31450.5229 | 35180.6798 | 32594.3665 | 30463.339 | 31249.3726 | TRUE
POLES EMF27 | EMF27-550-Conv | POLES EMF27EMF27-550-Conv | World | Fossil - CO2 | MtCO2/yr | 29296.6975 | 31407.827 | 35233.7675 | 35418.0566 | 35648.9286 | 36043.5676 | TRUE
POLES EMF27 | EMF27-550-EERE | POLES EMF27EMF27-550-EERE | World | Fossil - CO2 | MtCO2/yr | 29296.6965 | 31402.5704 | 33531.7372 | 27463.8066 | 21134.5346 | 16840.0131 | TRUE
POLES EMF27 | EMF27-550-FullTech | POLES EMF27EMF27-550-FullTech | World | Fossil - CO2 | MtCO2/yr | 29296.6965 | 31392.287 | 34677.0259 | 34034.6697 | 34660.6513 | 36508.6216 | TRUE
POLES EMF27 | EMF27-550-LimBio | POLES EMF27EMF27-550-LimBio | World | Fossil - CO2 | MtCO2/yr | 29296.6975 | 31407.7342 | 35031.1636 | 35264.3153 | 34583.6353 | 34128.1742 | TRUE
POLES EMF27 | EMF27-550-LimSW | POLES EMF27EMF27-550-LimSW | World | Fossil - CO2 | MtCO2/yr | 29296.6965 | 31392.3129 | 35290.6191 | 34703.9929 | 35520.6409 | 38722.9291 | TRUE
POLES EMF27 | EMF27-550-LowEI | POLES EMF27EMF27-550-LowEI | World | Fossil - CO2 | MtCO2/yr | 29296.6965 | 31344.2644 | 33493.9393 | 32305.2572 | 30663.9791 | 28715.6771 | TRUE
POLES EMF27 | EMF27-550-NoCCS | POLES EMF27EMF27-550-NoCCS | World | Fossil - CO2 | MtCO2/yr | 29296.6965 | 31392.1568 | 32903.6969 | 27079.2468 | 22706.2644 | 17457.6386 | TRUE
POLES EMF27 | EMF27-550-NucOff | POLES EMF27EMF27-550-NucOff | World | Fossil - CO2 | MtCO2/yr | 29296.6965 | 31450.5229 | 35600.8302 | 36011.5442 | 36836.6963 | 39644.363 | TRUE
POLES EMF27 | EMF27-Base-Conv | POLES EMF27EMF27-Base-Conv | World | Fossil - CO2 | MtCO2/yr | 29296.6975 | 31496.3718 | 40924.7859 | 50498.8783 | 58940.612 | 65778.9694 | TRUE
POLES EMF27 | EMF27-Base-EERE | POLES EMF27EMF27-Base-EERE | World | Fossil - CO2 | MtCO2/yr | 29296.6965 | 31532.439 | 39808.2366 | 45754.7812 | 48660.6224 | 49173.7026 | TRUE
POLES EMF27 | EMF27-Base-FullTech | POLES EMF27EMF27-Base-FullTech | World | Fossil - CO2 | MtCO2/yr | 29296.6965 | 31480.8506 | 40528.5105 | 49212.0978 | 56077.8554 | 61163.9956 | TRUE
POLES EMF27 | EMF27-Base-LimBio | POLES EMF27EMF27-Base-LimBio | World | Fossil - CO2 | MtCO2/yr | 29296.6975 | 31496.1231 | 40787.4961 | 49937.2256 | 57595.6634 | 63462.5851 | TRUE
POLES EMF27 | EMF27-Base-LimSW | POLES EMF27EMF27-Base-LimSW | World | Fossil - CO2 | MtCO2/yr | 29296.6965 | 31481.0849 | 40664.0469 | 49759.9945 | 57383.9606 | 63430.0761 | TRUE
POLES EMF27 | EMF27-Base-LimTech | POLES EMF27EMF27-Base-LimTech | World | Fossil - CO2 | MtCO2/yr | 29296.6975 | 31547.925 | 41724.648 | 52293.0022 | 61869.7392 | 70318.5437 | TRUE
POLES EMF27 | EMF27-Base-LowEI | POLES EMF27EMF27-Base-LowEI | World | Fossil - CO2 | MtCO2/yr | 29296.6965 | 31480.3181 | 38989.4699 | 43920.7949 | 45769.6847 | 45441.7523 | TRUE
POLES EMF27 | EMF27-Base-NucOff | POLES EMF27EMF27-Base-NucOff | World | Fossil - CO2 | MtCO2/yr | 29296.6965 | 31532.6329 | 41279.0846 | 50849.7797 | 58555.1459 | 64705.7559 | TRUE
POLES EMF27 | EMF27-G8-EERE | POLES EMF27EMF27-G8-EERE | World | Fossil - CO2 | MtCO2/yr | 29296.6965 | 31532.0681 | 34247.2862 | 19341.2641 | 19036.56 | 18439.4277 | TRUE
POLES EMF27 | EMF27-G8-FullTech | POLES EMF27EMF27-G8-FullTech | World | Fossil - CO2 | MtCO2/yr | 29296.6965 | 31480.8506 | 36430.3864 | 31589.5241 | 33773.1725 | 34997.6513 | TRUE
POLES-AME | AME CO2 price $10 (5% p.a.) | POLES-AMEAME CO2 price $10 (5% p.a.) | World | Fossil - CO2 | MtCO2/yr | 28593.4526 | 30970.1487 | 35335.3078 | 39898.8534 | 43215.1331 | 43754.5218 | TRUE
POLES-AME | AME CO2 price $30 (5% p.a.) | POLES-AMEAME CO2 price $30 (5% p.a.) | World | Fossil - CO2 | MtCO2/yr | 28593.4526 | 30970.1487 | 33073.5294 | 34467.0178 | 35009.2452 | 33180.1273 | TRUE
POLES-AME | AME CO2 price $50 (5% p.a.) | POLES-AMEAME CO2 price $50 (5% p.a.) | World | Fossil - CO2 | MtCO2/yr | 28593.4526 | 30967.1511 | 31197.7939 | 30645.7741 | 30601.8434 | 30040.5468 | TRUE
POLES-AME | AME Reference | POLES-AMEAME Reference | World | Fossil - CO2 | MtCO2/yr | 28593.4526 | 31011.0147 | 36444.8318 | 42813.8428 | 48719.0451 | 51806.5202 | TRUE
Phoenix 2012.4 | AME 3.7 W/m2 NTE | Phoenix 2012.4AME 3.7 W/m2 NTE | World | Fossil - CO2 | MtCO2/yr | 30267.8189 | 32861.5057 | 23094.467 | 23935.4234 | 26073.5461 | 29876.1675 | TRUE
Phoenix 2012.4 | AME CO2 price $10 (5% p.a.) | Phoenix 2012.4AME CO2 price $10 (5% p.a.) | World | Fossil - CO2 | MtCO2/yr | 30267.8189 | 32861.5057 | 31743.6243 | 34975.8052 | 38204.1859 | 42284.7578 | TRUE
Phoenix 2012.4 | AME CO2 price $30 (5% p.a.) | Phoenix 2012.4AME CO2 price $30 (5% p.a.) | World | Fossil - CO2 | MtCO2/yr | 30267.8189 | 32861.5057 | 25151.6385 | 26256.0829 | 28276.5437 | 31670.9689 | TRUE
Phoenix 2012.4 | AME CO2 price $50 (5% p.a.) | Phoenix 2012.4AME CO2 price $50 (5% p.a.) | World | Fossil - CO2 | MtCO2/yr | 30267.8189 | 32861.5057 | 21468.1538 | 22289.1676 | 24623.6298 | 28780.5048 | TRUE
Phoenix 2012.4 | AME Reference | Phoenix 2012.4AME Reference | World | Fossil - CO2 | MtCO2/yr | 30268.7214 | 32861.0434 | 38839.097 | 45744.9628 | 54630.8349 | 65385.2626 | TRUE
Phoenix 2012.4 | EMF27-450-Conv | Phoenix 2012.4EMF27-450-Conv | World | Fossil - CO2 | MtCO2/yr | 30520.3282 | 33019.1455 | 24987.2618 | 26302.0113 | 27740.9231 | 31885.5733 | TRUE
Phoenix 2012.4 | EMF27-450-EERE | Phoenix 2012.4EMF27-450-EERE | World | Fossil - CO2 | MtCO2/yr | 30533.679 | 31468.4503 | 25393.682 | 25149.9019 | 24826.3829 | 24433.2822 | TRUE
Phoenix 2012.4 | EMF27-450-FullTech | Phoenix 2012.4EMF27-450-FullTech | World | Fossil - CO2 | MtCO2/yr | 30526.4042 | 33015.9723 | 24987.0084 | 26301.8309 | 27740.7802 | 31806.9024 | TRUE
Phoenix 2012.4 | EMF27-450-LimBio | Phoenix 2012.4EMF27-450-LimBio | World | Fossil - CO2 | MtCO2/yr | 30526.4042 | 33015.9723 | 24987.0084 | 26301.8309 | 27740.7802 | 31806.9024 | TRUE
Phoenix 2012.4 | EMF27-450-LimSW | Phoenix 2012.4EMF27-450-LimSW | World | Fossil - CO2 | MtCO2/yr | 30520.3282 | 33019.1455 | 24987.2618 | 26302.0113 | 27740.9231 | 31885.5733 | TRUE
Phoenix 2012.4 | EMF27-450-LimTech | Phoenix 2012.4EMF27-450-LimTech | World | Fossil - CO2 | MtCO2/yr | 30533.6855 | 33100.7258 | 23901.4079 | 25168.832 | 26075.7975 | 27160.4508 | TRUE
Phoenix 2012.4 | EMF27-450-LowEI | Phoenix 2012.4EMF27-450-LowEI | World | Fossil - CO2 | MtCO2/yr | 30520.4498 | 31348.5525 | 25694.8314 | 25379.1512 | 25249.8245 | 25570.4018 | TRUE
Phoenix 2012.4 | EMF27-450-NoCCS | Phoenix 2012.4EMF27-450-NoCCS | World | Fossil - CO2 | MtCO2/yr | 30526.4042 | 33015.9723 | 24987.0084 | 25866.3942 | 25563.2715 | 27145.803 | TRUE
Phoenix 2012.4 | EMF27-450-NucOff | Phoenix 2012.4EMF27-450-NucOff | World | Fossil - CO2 | MtCO2/yr | 30533.6855 | 33100.7258 | 24383.1231 | 26315.9095 | 29147.2319 | 33335.6939 | TRUE
Phoenix 2012.4 | EMF27-550-Conv | Phoenix 2012.4EMF27-550-Conv | World | Fossil - CO2 | MtCO2/yr | 30520.4498 | 33029.9537 | 30055.6888 | 30996.3549 | 33319.5825 | 36878.7729 | TRUE
Phoenix 2012.4 | EMF27-550-EERE | Phoenix 2012.4EMF27-550-EERE | World | Fossil - CO2 | MtCO2/yr | 30533.679 | 31468.4474 | 30348.9853 | 28717.0735 | 29058.2403 | 29183.2496 | TRUE
Phoenix 2012.4 | EMF27-550-FullTech | Phoenix 2012.4EMF27-550-FullTech | World | Fossil - CO2 | MtCO2/yr | 30520.4498 | 33029.9538 | 30055.6889 | 30996.3549 | 33319.5825 | 36758.6094 | TRUE
Phoenix 2012.4 | EMF27-550-LimBio | Phoenix 2012.4EMF27-550-LimBio | World | Fossil - CO2 | MtCO2/yr | 30520.4498 | 33029.9537 | 30055.6888 | 30996.3549 | 33319.5825 | 36878.7729 | TRUE
Phoenix 2012.4 | EMF27-550-LimSW | Phoenix 2012.4EMF27-550-LimSW | World | Fossil - CO2 | MtCO2/yr | 30520.4498 | 33029.9537 | 30055.6888 | 30996.3549 | 33319.5825 | 36878.7729 | TRUE
Phoenix 2012.4 | EMF27-550-LimTech | Phoenix 2012.4EMF27-550-LimTech | World | Fossil - CO2 | MtCO2/yr | 30533.679 | 33111.6624 | 30549.0497 | 30737.1812 | 31364.8743 | 29514.1685 | TRUE
Phoenix 2012.4 | EMF27-550-LowEI | Phoenix 2012.4EMF27-550-LowEI | World | Fossil - CO2 | MtCO2/yr | 30520.4498 | 31348.5525 | 29824.0286 | 27894.3515 | 28150.8789 | 28900.071 | TRUE
Phoenix 2012.4 | EMF27-550-NoCCS | Phoenix 2012.4EMF27-550-NoCCS | World | Fossil - CO2 | MtCO2/yr | 30520.4498 | 33029.9538 | 30055.6889 | 30789.3731 | 32387.9764 | 34625.3213 | TRUE
Phoenix 2012.4 | EMF27-550-NucOff | Phoenix 2012.4EMF27-550-NucOff | World | Fossil - CO2 | MtCO2/yr | 30533.679 | 33111.6624 | 30549.0497 | 30993.7024 | 32706.4258 | 34024.7771 | TRUE
Phoenix 2012.4 | EMF27-Base-Conv | Phoenix 2012.4EMF27-Base-Conv | World | Fossil - CO2 | MtCO2/yr | 30520.4498 | 33134.917 | 39229.8033 | 46249.5114 | 54475.4618 | 63483.4398 | TRUE
Phoenix 2012.4 | EMF27-Base-EERE | Phoenix 2012.4EMF27-Base-EERE | World | Fossil - CO2 | MtCO2/yr | 30533.6791 | 31575.4181 | 33978.1584 | 36571.2019 | 40199.4624 | 44018.8521 | TRUE
Phoenix 2012.4 | EMF27-Base-FullTech | Phoenix 2012.4EMF27-Base-FullTech | World | Fossil - CO2 | MtCO2/yr | 30520.4498 | 33134.917 | 39229.8033 | 46249.5114 | 54475.4618 | 63483.4398 | TRUE
Phoenix 2012.4 | EMF27-Base-LimBio | Phoenix 2012.4EMF27-Base-LimBio | World | Fossil - CO2 | MtCO2/yr | 30520.4498 | 33134.917 | 39229.8033 | 46249.5114 | 54475.4618 | 63483.4398 | TRUE
Phoenix 2012.4 | EMF27-Base-LimSW | Phoenix 2012.4EMF27-Base-LimSW | World | Fossil - CO2 | MtCO2/yr | 30520.4498 | 33134.917 | 39229.8033 | 46249.5114 | 54475.4618 | 63483.4398 | TRUE
Phoenix 2012.4 | EMF27-Base-LimTech | Phoenix 2012.4EMF27-Base-LimTech | World | Fossil - CO2 | MtCO2/yr | 30533.6791 | 33218.1712 | 39780.3747 | 47478.4558 | 56281.5535 | 64618.0939 | TRUE
Phoenix 2012.4 | EMF27-Base-LowEI | Phoenix 2012.4EMF27-Base-LowEI | World | Fossil - CO2 | MtCO2/yr | 30520.4498 | 31453.0726 | 33427.5536 | 35540.269 | 38815.078 | 43369.8615 | TRUE
Phoenix 2012.4 | EMF27-Base-NucOff | Phoenix 2012.4EMF27-Base-NucOff | World | Fossil - CO2 | MtCO2/yr | 30533.6791 | 33218.1712 | 39780.3747 | 47478.4558 | 56281.5535 | 64433.849 | TRUE
REMIND 1.1 | 400ppm | REMIND 1.1400ppm | World | Fossil - CO2 | MtCO2/yr | 0 | 28455.7372 | 30620.425 | 29883.5955 | 24984.4343 | 22012.8945 | TRUE
REMIND 1.1 | 400ppmbiomax | REMIND 1.1400ppmbiomax | World | Fossil - CO2 | MtCO2/yr | 0 | 28455.7372 | 30619.3646 | 29967.5362 | 25006.0602 | 21146.423 | TRUE
REMIND 1.1 | 400ppmbiomin | REMIND 1.1400ppmbiomin | World | Fossil - CO2 | MtCO2/yr | 0 | 28455.7372 | 31065.5465 | 30031.2063 | 24576.0609 | 18425.3274 | TRUE
REMIND 1.1 | 400ppmccsmin | REMIND 1.1400ppmccsmin | World | Fossil - CO2 | MtCO2/yr | 0 | 28455.7372 | 30707.3624 | 29551.5356 | 23506.2028 | 16715.1158 | TRUE
REMIND 1.1 | 400ppmnonuke | REMIND 1.1400ppmnonuke | World | Fossil - CO2 | MtCO2/yr | 0 | 28455.7372 | 30667.3024 | 29915.2726 | 26863.5548 | 25078.9909 | TRUE
REMIND 1.1 | 450ppm | REMIND 1.1450ppm | World | Fossil - CO2 | MtCO2/yr | 0 | 28455.7372 | 30581.0705 | 31185.4181 | 26695.3221 | 24450.5698 | TRUE
REMIND 1.1 | 550ppm | REMIND 1.1550ppm | World | Fossil - CO2 | MtCO2/yr | 0 | 28455.7372 | 33966.8355 | 35375.2343 | 31400.3504 | 27423.64 | TRUE
REMIND 1.1 | 550ppmbiomax | REMIND 1.1550ppmbiomax | World | Fossil - CO2 | MtCO2/yr | 0 | 28455.7372 | 33966.8332 | 35274.4797 | 31198.0699 | 27275.5664 | TRUE
REMIND 1.1 | 550ppmbiomin | REMIND 1.1550ppmbiomin | World | Fossil - CO2 | MtCO2/yr | 0 | 28455.7372 | 33966.8499 | 35491.7354 | 31408.3918 | 27515.3945 | TRUE
REMIND 1.1 | 550ppmnoccs | REMIND 1.1550ppmnoccs | World | Fossil - CO2 | MtCO2/yr | 0 | 28455.7372 | 33977.8262 | 35062.5697 | 29584.3011 | 23161.2636 | TRUE
REMIND 1.1 | 550ppmnonuke | REMIND 1.1550ppmnonuke | World | Fossil - CO2 | MtCO2/yr | 0 | 28455.7372 | 33966.8602 | 35475.4826 | 31716.1389 | 29402.4494 | TRUE
REMIND 1.1 | 550ppmnorenew | REMIND 1.1550ppmnorenew | World | Fossil - CO2 | MtCO2/yr | 0 | 28455.7372 | 34016.3136 | 35404.4023 | 32540.034 | 29657.206 | TRUE
REMIND 1.1 | baseline | REMIND 1.1baseline | World | Fossil - CO2 | MtCO2/yr | 0 | 28455.7372 | 33028.3768 | 41971.9158 | 49601.3359 | 53969.0368 | TRUE
REMIND 1.1 | baselinebiomax | REMIND 1.1baselinebiomax | World | Fossil - CO2 | MtCO2/yr | 0 | 28455.7372 | 33130.0225 | 42486.4605 | 49346.8732 | 52488.238 | TRUE
REMIND 1.1 | baselinebiomin | REMIND 1.1baselinebiomin | World | Fossil - CO2 | MtCO2/yr | 0 | 28455.7372 | 32971.2905 | 42522.6495 | 50229.0772 | 55696.8946 | TRUE
REMIND 1.2 | 410CO2os-DEF | REMIND 1.2410CO2os-DEF | World | Fossil - CO2 | MtCO2/yr | 27503.7464 | 30510.6716 | 29758.0207 | 27730.7332 | 24145.0853 | 20969.5924 | TRUE
REMIND 1.2 | 450CO2-EUonly | REMIND 1.2450CO2-EUonly | World | Fossil - CO2 | MtCO2/yr | 27503.7464 | 31077.0665 | 44210.2508 | 38534.5142 | 32662.7364 | 28481.2916 | TRUE
REMIND 1.2 | 450CO2-IC+CHN+IND | REMIND 1.2450CO2-IC+CHN+IND | World | Fossil - CO2 | MtCO2/yr | 27503.7464 | 31030.6967 | 36091.7774 | 33731.1465 | 29959.5895 | 26181.5018 | TRUE
REMIND 1.2 | 450CO2-IConly | REMIND 1.2450CO2-IConly | World | Fossil - CO2 | MtCO2/yr | 27503.7464 | 30518.6848 | 37970.0435 | 34588.5409 | 30425.5762 | 26184.2628 | TRUE
REMIND 1.2 | 450CO2-delay2020 | REMIND 1.2450CO2-delay2020 | World | Fossil - CO2 | MtCO2/yr | 27503.7464 | 32034.4289 | 47696.4999 | 41507.1997 | 34996.6171 | 29862.9443 | TRUE
REMIND 1.2 | 450CO2-fixBIO | REMIND 1.2450CO2-fixBIO | World | Fossil - CO2 | MtCO2/yr | 27503.7464 | 29039.4173 | 28679.8853 | 26909.5664 | 25415.1837 | 23803.5784 | TRUE
REMIND 1.2 | 450CO2-fixNUC | REMIND 1.2450CO2-fixNUC | World | Fossil - CO2 | MtCO2/yr | 27503.7464 | 29928.9887 | 30522.3517 | 28329.9019 | 26777.8786 | 27503.3445 | TRUE
REMIND 1.2 | 450CO2-fixRET | REMIND 1.2450CO2-fixRET | World | Fossil - CO2 | MtCO2/yr | 27503.7464 | 28053.7216 | 31233.5151 | 38771.0345 | 43957.392 | 44133.3976 | TRUE
REMIND 1.2 | 450CO2-noCCS | REMIND 1.2450CO2-noCCS | World | Fossil - CO2 | MtCO2/yr | 27503.7464 | 29695.9561 | 28171.9511 | 25502.0328 | 21675.2625 | 17246.0768 | TRUE
REMIND 1.2 | 450CO2-noCCSfixNUC | REMIND 1.2450CO2-noCCSfixNUC | World | Fossil - CO2 | MtCO2/yr | 27503.7464 | 29426.3823 | 27927.1023 | 25515.7659 | 21818.9627 | 17391.3197 | TRUE
REMIND 1.2 | 450CO2nte-DEF | REMIND 1.2450CO2nte-DEF | World | Fossil - CO2 | MtCO2/yr | 27503.7464 | 30196.045 | 30281.8127 | 28039.5668 | 24927.3683 | 23274.1848 | TRUE
REMIND 1.2 | 450CO2os-DEF | REMIND 1.2450CO2os-DEF | World | Fossil - CO2 | MtCO2/yr | 27503.7464 | 31093.6779 | 34862.1491 | 33006.4587 | 30095.6641 | 26826.624 | TRUE
REMIND 1.2 | Baseline | REMIND 1.2Baseline | World | Fossil - CO2 | MtCO2/yr | 27503.7464 | 32034.4289 | 47696.4999 | 60678.7006 | 70436.7499 | 75306.2884 | TRUE
REMIND 1.3 | AME 2.6 W/m2 OS | REMIND 1.3AME 2.6 W/m2 OS | World | Fossil - CO2 | MtCO2/yr | 29257.9004 | 31744.1041 | 31400.4809 | 31267.0737 | 30173.6533 | 28287.4692 | TRUE
REMIND 1.3 | AME 3.7 W/m2 NTE | REMIND 1.3AME 3.7 W/m2 NTE | World | Fossil - CO2 | MtCO2/yr | 29257.9004 | 31743.8739 | 39734.6374 | 41617.3314 | 40209.124 | 35710.3923 | TRUE
REMIND 1.3 | AME CO2 price $10 (5% p.a.) | REMIND 1.3AME CO2 price $10 (5% p.a.) | World | Fossil - CO2 | MtCO2/yr | 29257.9004 | 31743.8739 | 41168.496 | 45475.8063 | 45663.3099 | 43204.9546 | TRUE
REMIND 1.3 | AME CO2 price $30 (5% p.a.) | REMIND 1.3AME CO2 price $30 (5% p.a.) | World | Fossil - CO2 | MtCO2/yr | 29257.9004 | 31744.1041 | 34563.0682 | 35402.817 | 34062.0551 | 30781.1992 | TRUE
REMIND 1.3 | AME CO2 price $50 (5% p.a.) | REMIND 1.3AME CO2 price $50 (5% p.a.) | World | Fossil - CO2 | MtCO2/yr | 29257.9004 | 31744.1041 | 31879.8438 | 31636.2578 | 29296.0243 | 25467.5756 | TRUE
REMIND 1.3 | AME Reference | REMIND 1.3AME Reference | World | Fossil - CO2 | MtCO2/yr | 29257.9004 | 31744.0337 | 45391.7732 | 56538.4482 | 65553.9143 | 72344.6017 | TRUE
REMIND 1.4 | ROSE 450 DEF | REMIND 1.4ROSE 450 DEF | World | Fossil - CO2 | MtCO2/yr | 29320.1123 | 32761.581 | 31071.9975 | 30252.6375 | 28476.4387 | 25652.0458 | TRUE
REMIND 1.4 | ROSE 450 FS Gr | REMIND 1.4ROSE 450 FS Gr | World | Fossil - CO2 | MtCO2/yr | 29320.1123 | 32802.2656 | 31298.8385 | 30856.1024 | 29498.8822 | 26730.1829 | TRUE
REMIND 1.4 | ROSE 450 FS Gr SL Con | REMIND 1.4ROSE 450 FS Gr SL Con | World | Fossil - CO2 | MtCO2/yr | 29320.1123 | 32794.105 | 30809.4306 | 29475.3356 | 27906.9501 | 25621.7947 | TRUE
REMIND 1.4 | ROSE 450 HI Coal | REMIND 1.4ROSE 450 HI Coal | World | Fossil - CO2 | MtCO2/yr | 29320.1123 | 32504.5222 | 30662.9231 | 29487.6832 | 27431.3676 | 25291.4705 | TRUE
REMIND 1.4 | ROSE 450 HI Fos | REMIND 1.4ROSE 450 HI Fos | World | Fossil - CO2 | MtCO2/yr | 29320.1123 | 33453.3069 | 32945.9056 | 31886.671 | 30447.5488 | 27591.9915 | TRUE
REMIND 1.4 | ROSE 450 HI Pop | REMIND 1.4ROSE 450 HI Pop | World | Fossil - CO2 | MtCO2/yr | 29320.1123 | 32550.1082 | 28999.3118 | 26330.8109 | 24722.0648 | 23141.4931 | TRUE
REMIND 1.4 | ROSE 450 LO Fos | REMIND 1.4ROSE 450 LO Fos | World | Fossil - CO2 | MtCO2/yr | 29320.1123 | 30844.1556 | 29084.3684 | 28298.1228 | 26617.9471 | 23998.0864 | TRUE
REMIND 1.4 | ROSE 450 LO Oil | REMIND 1.4ROSE 450 LO Oil | World | Fossil - CO2 | MtCO2/yr | 29320.1123 | 32659.1843 | 30822.0366 | 30382.1933 | 29257.3603 | 26986.1828 | TRUE
REMIND 1.4 | ROSE 450 SL Gr | REMIND 1.4ROSE 450 SL Gr | World | Fossil - CO2 | MtCO2/yr | 29320.1123 | 32714.7302 | 30742.3195 | 29448.2948 | 27181.8059 | 24136.5686 | TRUE
REMIND 1.4 | ROSE 550 DEF | REMIND 1.4ROSE 550 DEF | World | Fossil - CO2 | MtCO2/yr | 29320.1123 | 32762.3147 | 36795.8103 | 38850.7777 | 37887.0054 | 34062.285 | TRUE
REMIND 1.4 | ROSE 550 FS Gr | REMIND 1.4ROSE 550 FS Gr | World | Fossil - CO2 | MtCO2/yr | 29320.1123 | 32802.2656 | 36947.1069 | 39355.1052 | 38925.124 | 35357.8531 | TRUE
REMIND 1.4 | ROSE 550 FS Gr SL Con | REMIND 1.4ROSE 550 FS Gr SL Con | World | Fossil - CO2 | MtCO2/yr | 29320.1123 | 32794.105 | 36249.0556 | 37838.9955 | 36981.1571 | 33799.441 | TRUE
REMIND 1.4 | ROSE 550 HI Coal | REMIND 1.4ROSE 550 HI Coal | World | Fossil - CO2 | MtCO2/yr | 29320.1123 | 32506.7614 | 36692.6674 | 39125.7808 | 38306.5093 | 34312.2677 | TRUE
REMIND 1.4 | ROSE 550 HI Fos | REMIND 1.4ROSE 550 HI Fos | World | Fossil - CO2 | MtCO2/yr | 29320.1123 | 33455.8955 | 38031.6887 | 39577.9446 | 39312.5415 | 36230.5925 | TRUE
REMIND 1.4 | ROSE 550 HI Gas | REMIND 1.4ROSE 550 HI Gas | World | Fossil - CO2 | MtCO2/yr | 29320.1123 | 32838.4017 | 36524.8898 | 38549.8057 | 38109.7689 | 34964.2337 | TRUE
REMIND 1.4 | ROSE 550 HI Pop | REMIND 1.4ROSE 550 HI Pop | World | Fossil - CO2 | MtCO2/yr | 29320.1123 | 32551.0551 | 34852.2016 | 35111.8602 | 34653.9638 | 32900.7123 | TRUE
REMIND 1.4 | ROSE 550 LO Fos | REMIND 1.4ROSE 550 LO Fos | World | Fossil - CO2 | MtCO2/yr | 29320.1123 | 30846.9156 | 33880.4569 | 36034.1505 | 36141.3841 | 33321.9119 | TRUE
REMIND 1.4 | ROSE 550 LO Oil | REMIND 1.4ROSE 550 LO Oil | World | Fossil - CO2 | MtCO2/yr | 29320.1123 | 32659.1843 | 36340.6047 | 38384.7807 | 38096.7252 | 35207.6117 | TRUE
REMIND 1.4 | ROSE 550 SL Gr | REMIND 1.4ROSE 550 SL Gr | World | Fossil - CO2 | MtCO2/yr | 29320.1123 | 32714.7302 | 36608.5872 | 38434.9514 | 36909.704 | 32748.7831 | TRUE
REMIND 1.4 | ROSE BAU DEF | REMIND 1.4ROSE BAU DEF | World | Fossil - CO2 | MtCO2/yr | 29320.1123 | 32788.1654 | 41307.5183 | 50336.4184 | 58203.9895 | 63458.3876 | TRUE
REMIND 1.4 | ROSE BAU FS Gr | REMIND 1.4ROSE BAU FS Gr | World | Fossil - CO2 | MtCO2/yr | 29320.1123 | 32827.1712 | 41547.1344 | 51312.5576 | 60579.4841 | 67560.3079 | TRUE
REMIND 1.4 | ROSE BAU FS Gr SL Con | REMIND 1.4ROSE BAU FS Gr SL Con | World | Fossil - CO2 | MtCO2/yr | 29320.1123 | 32819.0113 | 40320.9346 | 48012.6458 | 55199.6959 | 60877.6599 | TRUE
REMIND 1.4 | ROSE BAU HI Coal | REMIND 1.4ROSE BAU HI Coal | World | Fossil - CO2 | MtCO2/yr | 29320.1123 | 32528.3466 | 40859.8283 | 50245.861 | 59254.3142 | 65973.0055 | TRUE
REMIND 1.4 | ROSE BAU HI Fos | REMIND 1.4ROSE BAU HI Fos | World | Fossil - CO2 | MtCO2/yr | 29320.1123 | 33479.3321 | 43213.9777 | 52073.5498 | 60421.2525 | 66694.9219 | TRUE
REMIND 1.4 | ROSE BAU HI Gas | REMIND 1.4ROSE BAU HI Gas | World | Fossil - CO2 | MtCO2/yr | 29320.1123 | 32863.3069 | 41524.2424 | 50792.6852 | 59017.0247 | 65090.671 | TRUE
REMIND 1.4 | ROSE BAU HI Pop | REMIND 1.4ROSE BAU HI Pop | World | Fossil - CO2 | MtCO2/yr | 29320.1123 | 32575.4003 | 39494.9581 | 46081.9719 | 52382.1901 | 57219.9652 | TRUE
REMIND 1.4 | ROSE BAU LO Fos | REMIND 1.4ROSE BAU LO Fos | World | Fossil - CO2 | MtCO2/yr | 29320.1123 | 30865.6633 | 35543.903 | 40991.7597 | 44849.1925 | 45885.6387 | TRUE
REMIND 1.4 | ROSE BAU LO Oil | REMIND 1.4ROSE BAU LO Oil | World | Fossil - CO2 | MtCO2/yr | 29320.1123 | 32682.6244 | 41180.6111 | 50960.2655 | 60768.9117 | 68783.2567 | TRUE
REMIND 1.4 | ROSE BAU SL Gr | REMIND 1.4ROSE BAU SL Gr | World | Fossil - CO2 | MtCO2/yr | 29320.1123 | 32739.074 | 41055.8605 | 49438.2029 | 56100.8147 | 59756.5111 | TRUE
REMIND 1.4 | ROSE WEAK-2020 DEF | REMIND 1.4ROSE WEAK-2020 DEF | World | Fossil - CO2 | MtCO2/yr | 29320.1123 | 32751.1543 | 39635.7688 | 33516.1643 | 27655.5238 | 22710.778 | TRUE
REMIND 1.4 | ROSE WEAK-2030 DEF | REMIND 1.4ROSE WEAK-2030 DEF | World | Fossil - CO2 | MtCO2/yr | 29320.1123 | 32751.1543 | 39634.4747 | 46595.8172 | 30221.5831 | 18097.0375 | TRUE
REMIND 1.4 | ROSE WEAK-POL DEF | REMIND 1.4ROSE WEAK-POL DEF | World | Fossil - CO2 | MtCO2/yr | 29320.1123 | 32776.7932 | 39670.9707 | 46641.2766 | 51851.8839 | 55314.0757 | TRUE
REMIND 1.5 | AMPERE2-450-Conv-HST | REMIND 1.5AMPERE2-450-Conv-HST | World | Fossil - CO2 | MtCO2/yr | 29320.6306 | 32465.9135 | 38286.3915 | 44758.2761 | 29737.6485 | 14729.2907 | TRUE
REMIND 1.5 | AMPERE2-450-Conv-LST | REMIND 1.5AMPERE2-450-Conv-LST | World | Fossil - CO2 | MtCO2/yr | 29320.6306 | 32465.9135 | 35725.5081 | 38588.5383 | 26495.8216 | 16379.2732 | TRUE
REMIND 1.5 | AMPERE2-450-Conv-OPT | REMIND 1.5AMPERE2-450-Conv-OPT | World | Fossil - CO2 | MtCO2/yr | 29320.6306 | 32465.9135 | 28765.0836 | 26188.9725 | 24017.6614 | 22020.1883 | TRUE
REMIND 1.5 | AMPERE2-450-EERE-OPT | REMIND 1.5AMPERE2-450-EERE-OPT | World | Fossil - CO2 | MtCO2/yr | 29320.6306 | 32465.9135 | 28586.2089 | 22725.31 | 16348.1042 | 10295.4935 | TRUE
REMIND 1.5 | AMPERE2-450-FullTech-HST | REMIND 1.5AMPERE2-450-FullTech-HST | World | Fossil - CO2 | MtCO2/yr | 29320.6306 | 32465.9135 | 38429.107 | 44464.0923 | 34894.1217 | 23085.7845 | TRUE
REMIND 1.5 | AMPERE2-450-FullTech-LST | REMIND 1.5AMPERE2-450-FullTech-LST | World | Fossil - CO2 | MtCO2/yr | 29320.6306 | 32465.9135 | 35843.0289 | 38374.2299 | 32977.7577 | 25035.7715 | TRUE
REMIND 1.5 | AMPERE2-450-FullTech-OPT | REMIND 1.5AMPERE2-450-FullTech-OPT | World | Fossil - CO2 | MtCO2/yr | 29320.6306 | 32465.9135 | 33610.1854 | 33588.8024 | 31030.9496 | 26859.2913 | TRUE
REMIND 1.5 | AMPERE2-450-LimBio-HST | REMIND 1.5AMPERE2-450-LimBio-HST | World | Fossil - CO2 | MtCO2/yr | 29320.6306 | 32465.9135 | 38460.2235 | 44459.9766 | 29397.9231 | 14556.3264 | TRUE
REMIND 1.5 | AMPERE2-450-LimBio-LST | REMIND 1.5AMPERE2-450-LimBio-LST | World | Fossil - CO2 | MtCO2/yr | 29320.6306 | 32465.9135 | 35670.8074 | 37967.0382 | 25817.2587 | 15227.2526 | TRUE
REMIND 1.5 | AMPERE2-450-LimBio-OPT | REMIND 1.5AMPERE2-450-LimBio-OPT | World | Fossil - CO2 | MtCO2/yr | 29320.6306 | 32465.9135 | 29843.0836 | 26191.2001 | 22586.4722 | 19478.2505 | TRUE
REMIND 1.5 | AMPERE2-450-LimSW-HST | REMIND 1.5AMPERE2-450-LimSW-HST | World | Fossil - CO2 | MtCO2/yr | 29320.6306 | 32465.9135 | 38309.5592 | 44821.9016 | 33431.9764 | 21935.4982 | TRUE
REMIND 1.5 | AMPERE2-450-LimSW-LST | REMIND 1.5AMPERE2-450-LimSW-LST | World | Fossil - CO2 | MtCO2/yr | 29320.6306 | 32465.9135 | 35730.8926 | 38644.1911 | 31523.4916 | 23678.3046 | TRUE
REMIND 1.5 | AMPERE2-450-LimSW-OPT | REMIND 1.5AMPERE2-450-LimSW-OPT | World | Fossil - CO2 | MtCO2/yr | 29320.6306 | 32465.9135 | 31914.9471 | 31567.5169 | 29753.939 | 26378.2203 | TRUE
REMIND 1.5 | AMPERE2-450-LowEI-HST | REMIND 1.5AMPERE2-450-LowEI-HST | World | Fossil - CO2 | MtCO2/yr | 29320.6306 | 32465.9135 | 38007.6717 | 42165.3039 | 32936.648 | 21662.6808 | TRUE
REMIND 1.5 | AMPERE2-450-LowEI-LST | REMIND 1.5AMPERE2-450-LowEI-LST | World | Fossil - CO2 | MtCO2/yr | 29320.6306 | 32465.9135 | 35629.3861 | 36670.1771 | 30736.9516 | 23132.7865 | TRUE
REMIND 1.5 | AMPERE2-450-LowEI-OPT | REMIND 1.5AMPERE2-450-LowEI-OPT | World | Fossil - CO2 | MtCO2/yr | 29320.6306 | 32465.9135 | 33957.3322 | 32418.4408 | 28897.0175 | 24232.9278 | TRUE
REMIND 1.5 | AMPERE2-450-NoCCS-OPT | REMIND 1.5AMPERE2-450-NoCCS-OPT | World | Fossil - CO2 | MtCO2/yr | 29320.6306 | 32465.9135 | 28197.0851 | 21840.0405 | 16156.937 | 10815.6334 | TRUE
REMIND 1.5 | AMPERE2-450-NucOff-HST | REMIND 1.5AMPERE2-450-NucOff-HST | World | Fossil - CO2 | MtCO2/yr | 29320.6306 | 32465.9135 | 38341.6952 | 44658.8218 | 35561.9989 | 23883.8145 | TRUE
REMIND 1.5 | AMPERE2-450-NucOff-LST | REMIND 1.5AMPERE2-450-NucOff-LST | World | Fossil - CO2 | MtCO2/yr | 29320.6306 | 32465.9135 | 35715.0924 | 38607.0315 | 33931.2726 | 26167.0997 | TRUE
REMIND 1.5 | AMPERE2-450-NucOff-OPT | REMIND 1.5AMPERE2-450-NucOff-OPT | World | Fossil - CO2 | MtCO2/yr | 29320.6306 | 32465.9135 | 33552.3032 | 34034.5457 | 32346.5309 | 28346.1525 | TRUE
REMIND 1.5 | AMPERE2-550-Conv-OPT | REMIND 1.5AMPERE2-550-Conv-OPT | World | Fossil - CO2 | MtCO2/yr | 29320.6306 | 32465.9135 | 34360.193 | 35019.2962 | 35151.054 | 35485.7084 | TRUE
REMIND 1.5 | AMPERE2-550-EERE-OPT | REMIND 1.5AMPERE2-550-EERE-OPT | World | Fossil - CO2 | MtCO2/yr | 29320.6306 | 32465.9135 | 34559.5524 | 34295.7968 | 32104.4948 | 28638.1453 | TRUE
REMIND 1.5 | AMPERE2-550-FullTech-HST | REMIND 1.5AMPERE2-550-FullTech-HST | World | Fossil - CO2 | MtCO2/yr | 29320.6306 | 32465.9135 | 38429.107 | 44464.0923 | 43948.693 | 40815.3792 | TRUE
REMIND 1.5 | AMPERE2-550-FullTech-LST | REMIND 1.5AMPERE2-550-FullTech-LST | World | Fossil - CO2 | MtCO2/yr | 29320.6306 | 32465.9135 | 35843.0289 | 38374.2299 | 40922.7904 | 41874.5135 | TRUE
REMIND 1.5 | AMPERE2-550-FullTech-OPT | REMIND 1.5AMPERE2-550-FullTech-OPT | World | Fossil - CO2 | MtCO2/yr | 29320.6306 | 32465.9135 | 36948.0829 | 40110.7794 | 41665.9131 | 41223.9805 | TRUE
REMIND 1.5 | AMPERE2-550-LimBio-OPT | REMIND 1.5AMPERE2-550-LimBio-OPT | World | Fossil - CO2 | MtCO2/yr | 29320.6306 | 32465.9135 | 35182.6856 | 36182.8889 | 36221.167 | 36399.9355 | TRUE
REMIND 1.5 | AMPERE2-550-LimSW-OPT | REMIND 1.5AMPERE2-550-LimSW-OPT | World | Fossil - CO2 | MtCO2/yr | 29320.6306 | 32465.9135 | 36042.4495 | 38387.5624 | 39385.4304 | 38489.0586 | TRUE
REMIND 1.5 | AMPERE2-550-LowEI-OPT | REMIND 1.5AMPERE2-550-LowEI-OPT | World | Fossil - CO2 | MtCO2/yr | 29320.6306 | 32465.9135 | 36471.9533 | 38014.3864 | 37710.2045 | 36615.7395 | TRUE
REMIND 1.5 | AMPERE2-550-NoCCS-OPT | REMIND 1.5AMPERE2-550-NoCCS-OPT | World | Fossil - CO2 | MtCO2/yr | 29320.6306 | 32465.9135 | 34545.3048 | 34705.8737 | 31985.8362 | 27401.6025 | TRUE
REMIND 1.5 | AMPERE2-550-NucOff-OPT | REMIND 1.5AMPERE2-550-NucOff-OPT | World | Fossil - CO2 | MtCO2/yr | 29320.6306 | 32465.9135 | 36891.5215 | 40254.1438 | 42306.3146 | 42384.6037 | TRUE
REMIND 1.5 | AMPERE2-Base-Conv-OPT | REMIND 1.5AMPERE2-Base-Conv-OPT | World | Fossil - CO2 | MtCO2/yr | 29320.6306 | 32465.9135 | 40408.9392 | 48996.4718 | 58624.4848 | 70606.1164 | TRUE
REMIND 1.5 | AMPERE2-Base-EERE-OPT | REMIND 1.5AMPERE2-Base-EERE-OPT | World | Fossil - CO2 | MtCO2/yr | 29320.6306 | 32465.9135 | 38421.2491 | 43125.1808 | 47438.4714 | 53219.7812 | TRUE
REMIND 1.5 | AMPERE2-Base-FullTech-OPT | REMIND 1.5AMPERE2-Base-FullTech-OPT | World | Fossil - CO2 | MtCO2/yr | 29320.6306 | 32465.9135 | 40495.3095 | 49113.8267 | 59050.3807 | 71713.6485 | TRUE
REMIND 1.5 | AMPERE2-Base-LimBio-OPT | REMIND 1.5AMPERE2-Base-LimBio-OPT | World | Fossil - CO2 | MtCO2/yr | 29320.6306 | 32465.9135 | 40462.4514 | 49057.1967 | 58908.5003 | 71406.7167 | TRUE
REMIND 1.5 | AMPERE2-Base-LimSW-OPT | REMIND 1.5AMPERE2-Base-LimSW-OPT | World | Fossil - CO2 | MtCO2/yr | 29320.6306 | 32465.9135 | 40483.4625 | 49159.3576 | 58971.0346 | 71326.3503 | TRUE
REMIND 1.5 | AMPERE2-Base-LowEI-OPT | REMIND 1.5AMPERE2-Base-LowEI-OPT | World | Fossil - CO2 | MtCO2/yr | 29320.6306 | 32465.9135 | 38320.915 | 42770.5742 | 46849.1819 | 52496.252 | TRUE
REMIND 1.5 | AMPERE2-Base-NucOff-OPT | REMIND 1.5AMPERE2-Base-NucOff-OPT | World | Fossil - CO2 | MtCO2/yr | 29320.6306 | 32465.9135 | 40542.251 | 49486.6843 | 59876.6306 | 73033.843 | TRUE
REMIND 1.5 | AMPERE3-450 | REMIND 1.5AMPERE3-450 | World | Fossil - CO2 | MtCO2/yr | 29320.6306 | 32458.9957 | 32676.5793 | 32876.6644 | 30899.3674 | 27096.8284 | TRUE
REMIND 1.5 | AMPERE3-450P-CE | REMIND 1.5AMPERE3-450P-CE | World | Fossil - CO2 | MtCO2/yr | 29320.6306 | 32450.7861 | 35797.6545 | 41496.4187 | 36387.5545 | 28409.7095 | TRUE
REMIND 1.5 | AMPERE3-450P-EU | REMIND 1.5AMPERE3-450P-EU | World | Fossil - CO2 | MtCO2/yr | 29320.6306 | 32449.4818 | 38059.8473 | 46054.6149 | 39308.856 | 29070.6893 | TRUE
REMIND 1.5 | AMPERE3-550 | REMIND 1.5AMPERE3-550 | World | Fossil - CO2 | MtCO2/yr | 29320.6306 | 32459.1984 | 35600.8646 | 39264.1838 | 41289.1585 | 42173.6396 | TRUE
REMIND 1.5 | AMPERE3-550P-EU | REMIND 1.5AMPERE3-550P-EU | World | Fossil - CO2 | MtCO2/yr | 29320.6306 | 32453.829 | 38062.0826 | 46060.9108 | 47974.3942 | 43938.2264 | TRUE
REMIND 1.5 | AMPERE3-Base | REMIND 1.5AMPERE3-Base | World | Fossil - CO2 | MtCO2/yr | 29320.6306 | 32474.9407 | 40442.8009 | 49059.1222 | 59089.8882 | 71864.4794 | TRUE
REMIND 1.5 | AMPERE3-Base-EU | REMIND 1.5AMPERE3-Base-EU | World | Fossil - CO2 | MtCO2/yr | 29320.6306 | 32469.8279 | 39527.631 | 47535.5504 | 56503.5179 | 68212.7399 | TRUE
REMIND 1.5 | AMPERE3-Base-EUback | REMIND 1.5AMPERE3-Base-EUback | World | Fossil - CO2 | MtCO2/yr | 29320.6306 | 32465.2074 | 39500.0165 | 47508.2748 | 57211.0075 | 70387.2669 | TRUE
REMIND 1.5 | AMPERE3-CF450 | REMIND 1.5AMPERE3-CF450 | World | Fossil - CO2 | MtCO2/yr | 29320.6306 | 32459.4273 | 33563.2682 | 33563.3823 | 31052.057 | 26943.7802 | TRUE
REMIND 1.5 | AMPERE3-CF450P-EU | REMIND 1.5AMPERE3-CF450P-EU | World | Fossil - CO2 | MtCO2/yr | 29320.6306 | 32459.4263 | 39509.246 | 47508.9662 | 40339.7578 | 29371.8626 | TRUE
REMIND 1.5 | AMPERE3-CF550 | REMIND 1.5AMPERE3-CF550 | World | Fossil - CO2 | MtCO2/yr | 29320.6306 | 32459.7594 | 36979.8034 | 40363.1717 | 41890.8243 | 42124.9231 | TRUE
REMIND 1.5 | AMPERE3-RefP-CE | REMIND 1.5AMPERE3-RefP-CE | World | Fossil - CO2 | MtCO2/yr | 29320.6306 | 32465.727 | 35808.5924 | 41515.9197 | 47096.0345 | 54858.0009 | TRUE
REMIND 1.5 | AMPERE3-RefP-CEback | REMIND 1.5AMPERE3-RefP-CEback | World | Fossil - CO2 | MtCO2/yr | 29320.6306 | 32453.3365 | 35784.7799 | 41496.7527 | 49772.5626 | 60767.0775 | TRUE
REMIND 1.5 | AMPERE3-RefP-EU | REMIND 1.5AMPERE3-RefP-EU | World | Fossil - CO2 | MtCO2/yr | 29320.6306 | 32465.426 | 38075.0823 | 46080.5991 | 53880.6115 | 62024.615 | TRUE
REMIND 1.5 | AMPERE3-RefP-EUback | REMIND 1.5AMPERE3-RefP-EUback | World | Fossil - CO2 | MtCO2/yr | 29320.6306 | 32453.1202 | 38055.9778 | 46058.741 | 54235.7539 | 63147.5949 | TRUE
REMIND 1.5 | AMPERE3-RefPol | REMIND 1.5AMPERE3-RefPol | World | Fossil - CO2 | MtCO2/yr | 29320.6306 | 32465.847 | 38103.5755 | 46537.2662 | 54878.3422 | 63577.6312 | TRUE
REMIND 1.5 | EMF27-450-Conv | REMIND 1.5EMF27-450-Conv | World | Fossil - CO2 | MtCO2/yr | 29320.6306 | 33112.3589 | 25119.6372 | 20596.7839 | 16722.0394 | 13798.5897 | TRUE
REMIND 1.5 | EMF27-450-EERE | REMIND 1.5EMF27-450-EERE | World | Fossil - CO2 | MtCO2/yr | 29320.6306 | 33112.3589 | 19871.0401 | 7757.4795 | 766.2522 | 409.2987 | TRUE
REMIND 1.5 | EMF27-450-FullTech | REMIND 1.5EMF27-450-FullTech | World | Fossil - CO2 | MtCO2/yr | 29320.6306 | 33112.3589 | 30876.0175 | 28568.8544 | 24875.6074 | 20443.3061 | TRUE
REMIND 1.5 | EMF27-450-LimBio | REMIND 1.5EMF27-450-LimBio | World | Fossil - CO2 | MtCO2/yr | 29320.6306 | 33112.3589 | 26684.5074 | 21357.6454 | 16415.676 | 12276.49 | TRUE
REMIND 1.5 | EMF27-450-LimSW | REMIND 1.5EMF27-450-LimSW | World | Fossil - CO2 | MtCO2/yr | 29320.6306 | 33112.3589 | 29594.577 | 27587.3502 | 23876.4306 | 19806.1135 | TRUE
REMIND 1.5 | EMF27-450-LowEI | REMIND 1.5EMF27-450-LowEI | World | Fossil - CO2 | MtCO2/yr | 29320.6306 | 33112.3589 | 30921.2562 | 27830.1842 | 23836.8629 | 19901.9313 | TRUE
REMIND 1.5 | EMF27-450-NoCCS | REMIND 1.5EMF27-450-NoCCS | World | Fossil - CO2 | MtCO2/yr | 29320.6306 | 33112.3589 | 19324.0405 | 6460.2249 | 517.7033 | 452.3705 | TRUE
REMIND 1.5 | EMF27-450-NucOff | REMIND 1.5EMF27-450-NucOff | World | Fossil - CO2 | MtCO2/yr | 29320.6306 | 33112.3589 | 30842.3902 | 29383.2276 | 26462.7523 | 21614.1521 | TRUE
REMIND 1.5 | EMF27-550-Conv | REMIND 1.5EMF27-550-Conv | World | Fossil - CO2 | MtCO2/yr | 29320.6306 | 33112.3589 | 31386.8529 | 29894.8595 | 27994.6026 | 26425.1456 | TRUE
REMIND 1.5 | EMF27-550-EERE | REMIND 1.5EMF27-550-EERE | World | Fossil - CO2 | MtCO2/yr | 29320.6306 | 33112.3589 | 32285.8359 | 29220.6933 | 23704.017 | 17711.2513 | TRUE
REMIND 1.5 | EMF27-550-FullTech | REMIND 1.5EMF27-550-FullTech | World | Fossil - CO2 | MtCO2/yr | 29320.6306 | 33112.3589 | 34504.254 | 33040.9291 | 28923.9197 | 25628.3441 | TRUE
REMIND 1.5 | EMF27-550-LimBio | REMIND 1.5EMF27-550-LimBio | World | Fossil - CO2 | MtCO2/yr | 29320.6306 | 33112.3589 | 32986.7852 | 31319.4867 | 27812.2999 | 25228.1746 | TRUE
REMIND 1.5 | EMF27-550-LimSW | REMIND 1.5EMF27-550-LimSW | World | Fossil - CO2 | MtCO2/yr | 29320.6306 | 33112.3589 | 33981.5126 | 32887.5875 | 29656.5176 | 26534.1838 | TRUE
REMIND 1.5 | EMF27-550-LimTech | REMIND 1.5EMF27-550-LimTech | World | Fossil - CO2 | MtCO2/yr | 29320.6306 | 33112.3589 | 27581.6994 | 23015.6916 | 18443.8506 | 16054.8017 | TRUE
REMIND 1.5 | EMF27-550-LowEI | REMIND 1.5EMF27-550-LowEI | World | Fossil - CO2 | MtCO2/yr | 29320.6306 | 33112.3589 | 34776.5438 | 32010.7696 | 26921.4097 | 22809.2346 | TRUE
REMIND 1.5 | EMF27-550-NoCCS | REMIND 1.5EMF27-550-NoCCS | World | Fossil - CO2 | MtCO2/yr | 29320.6306 | 33112.3589 | 31834.0189 | 28830.0332 | 23479.1316 | 18032.5575 | TRUE
REMIND 1.5 | EMF27-550-NucOff | REMIND 1.5EMF27-550-NucOff | World | Fossil - CO2 | MtCO2/yr | 29320.6306 | 33112.3589 | 34242.9444 | 33284.2127 | 30143.4799 | 26690.6831 | TRUE
REMIND 1.5 | EMF27-Base-Conv | REMIND 1.5EMF27-Base-Conv | World | Fossil - CO2 | MtCO2/yr | 29320.6306 | 33112.3589 | 42122.221 | 50661.7093 | 58699.6577 | 68019.4657 | TRUE
REMIND 1.5 | EMF27-Base-EERE | REMIND 1.5EMF27-Base-EERE | World | Fossil - CO2 | MtCO2/yr | 29320.6306 | 33112.3589 | 40113.369 | 45225.2956 | 48787.8054 | 53077.1918 | TRUE
REMIND 1.5 | EMF27-Base-FullTech | REMIND 1.5EMF27-Base-FullTech | World | Fossil - CO2 | MtCO2/yr | 29320.6306 | 33112.3589 | 42151.419 | 50666.614 | 58793.9601 | 68470.7081 | TRUE
REMIND 1.5 | EMF27-Base-LimBio | REMIND 1.5EMF27-Base-LimBio | World | Fossil - CO2 | MtCO2/yr | 29320.6306 | 33112.3589 | 42129.4543 | 50628.5074 | 58719.2147 | 68295.4748 | TRUE
REMIND 1.5 | EMF27-Base-LimSW | REMIND 1.5EMF27-Base-LimSW | World | Fossil - CO2 | MtCO2/yr | 29320.6306 | 33112.3589 | 42168.4978 | 50762.5093 | 58900.9287 | 68447.791 | TRUE
REMIND 1.5 | EMF27-Base-LimTech | REMIND 1.5EMF27-Base-LimTech | World | Fossil - CO2 | MtCO2/yr | 29320.6306 | 33112.3589 | 42172.4445 | 51010.8122 | 59438.9496 | 69064.6136 | TRUE
REMIND 1.5 | EMF27-Base-LowEI | REMIND 1.5EMF27-Base-LowEI | World | Fossil - CO2 | MtCO2/yr | 29320.6306 | 33112.3589 | 40017.9969 | 44928.5693 | 48338.5194 | 52603.0749 | TRUE
REMIND 1.5 | EMF27-Base-NucOff | REMIND 1.5EMF27-Base-NucOff | World | Fossil - CO2 | MtCO2/yr | 29320.6306 | 33112.3589 | 42210.337 | 51012.923 | 59545.9062 | 69595.2959 | TRUE
REMIND 1.5 | EMF27-FP-FullTech | REMIND 1.5EMF27-FP-FullTech | World | Fossil - CO2 | MtCO2/yr | 29320.6306 | 32501.2803 | 38919.8442 | 41666.5279 | 46531.8509 | 55472.7794 | TRUE
REMIND 1.5 | EMF27-G8-FullTech | REMIND 1.5EMF27-G8-FullTech | World | Fossil - CO2 | MtCO2/yr | 29320.6306 | 32507.505 | 37469.6032 | 33452.023 | 28911.3773 | 25490.5595 | TRUE
REMIND 1.5 | LIMITS-450 | REMIND 1.5LIMITS-450 | World | Fossil - CO2 | MtCO2/yr | 29320.6306 | 32410.3447 | 30840.9562 | 29007.0205 | 25396.115 | 20103.628 | TRUE
REMIND 1.5 | LIMITS-500 | REMIND 1.5LIMITS-500 | World | Fossil - CO2 | MtCO2/yr | 29320.6306 | 32410.979 | 33265.7905 | 33326.6994 | 31523.3425 | 28315.9232 | TRUE
REMIND 1.5 | LIMITS-Base | REMIND 1.5LIMITS-Base | World | Fossil - CO2 | MtCO2/yr | 29320.6306 | 32426.639 | 40290.4724 | 48867.5646 | 58913.733 | 71942.3522 | TRUE
REMIND 1.5 | LIMITS-RefPol | REMIND 1.5LIMITS-RefPol | World | Fossil - CO2 | MtCO2/yr | 29320.6306 | 32416.1722 | 38016.1762 | 46370.2579 | 54736.9305 | 63611.5452 | TRUE
REMIND 1.5 | LIMITS-RefPol-450 | REMIND 1.5LIMITS-RefPol-450 | World | Fossil - CO2 | MtCO2/yr | 29320.6306 | 32392.5074 | 37982.1004 | 31749.3723 | 23533.1582 | 16676.7429 | TRUE
REMIND 1.5 | LIMITS-RefPol-450-EE | REMIND 1.5LIMITS-RefPol-450-EE | World | Fossil - CO2 | MtCO2/yr | 29320.6306 | 32392.5074 | 37982.1004 | 31749.3723 | 23533.1582 | 16676.7429 | TRUE
REMIND 1.5 | LIMITS-RefPol-450-PC | REMIND 1.5LIMITS-RefPol-450-PC | World | Fossil - CO2 | MtCO2/yr | 29320.6306 | 32392.197 | 37982.1004 | 31773.4809 | 23602.341 | 16753.8119 | TRUE
REMIND 1.5 | LIMITS-RefPol-500 | REMIND 1.5LIMITS-RefPol-500 | World | Fossil - CO2 | MtCO2/yr | 29320.6306 | 32394.2367 | 37984.5685 | 35143.8842 | 30476.2248 | 25176.9242 | TRUE
REMIND 1.5 | LIMITS-RefPol2030-500 | REMIND 1.5LIMITS-RefPol2030-500 | World | Fossil - CO2 | MtCO2/yr | 29320.6306 | 32391.9169 | 37984.2905 | 46325.2329 | 35183.5751 | 22518.8239 | TRUE
REMIND 1.5 | LIMITS-StrPol | REMIND 1.5LIMITS-StrPol | World | Fossil - CO2 | MtCO2/yr | 29320.6306 | 32413.8082 | 36244.0408 | 43779.8698 | 50678.222 | 56880.485 | TRUE
REMIND 1.5 | LIMITS-StrPol-450 | REMIND 1.5LIMITS-StrPol-450 | World | Fossil - CO2 | MtCO2/yr | 29320.6306 | 32390.5492 | 36202.8653 | 30955.3107 | 23698.4346 | 17343.9281 | TRUE
REMIND 1.5 | LIMITS-StrPol-500 | REMIND 1.5LIMITS-StrPol-500 | World | Fossil - CO2 | MtCO2/yr | 29320.6306 | 32390.9853 | 36208.9982 | 34208.9941 | 30414.1614 | 25949.2332 | TRUE
TIAM-ECN | LIMITS-450 | TIAM-ECNLIMITS-450 | World | Fossil - CO2 | MtCO2/yr | 28404.1867 | 31785.6343 | 33699.6291 | 32777.1935 | 30945.1349 | 30441.0104 | TRUE
TIAM-ECN | LIMITS-500 | TIAM-ECNLIMITS-500 | World | Fossil - CO2 | MtCO2/yr | 28404.1867 | 31785.6343 | 36304.4643 | 37485.9451 | 36405.4859 | 35294.2889 | TRUE
TIAM-ECN | LIMITS-Base | TIAM-ECNLIMITS-Base | World | Fossil - CO2 | MtCO2/yr | 28404.1867 | 31785.6343 | 39044.4375 | 43976.2408 | 48412.7532 | 52249.1628 | TRUE
TIAM-ECN | LIMITS-RefPol | TIAM-ECNLIMITS-RefPol | World | Fossil - CO2 | MtCO2/yr | 28404.1867 | 31785.6343 | 36671.5113 | 41354.8337 | 44098.6366 | 47119.2872 | TRUE
TIAM-ECN | LIMITS-RefPol-450 | TIAM-ECNLIMITS-RefPol-450 | World | Fossil - CO2 | MtCO2/yr | 28404.1867 | 31785.6343 | 36105.5314 | 32675.0428 | 30695.9877 | 30287.2226 | TRUE
TIAM-ECN | LIMITS-RefPol-450-EE | TIAM-ECNLIMITS-RefPol-450-EE | World | Fossil - CO2 | MtCO2/yr | 28404.1867 | 31785.6343 | 36105.6304 | 32675.0815 | 30695.9853 | 30287.2002 | TRUE
TIAM-ECN | LIMITS-RefPol-450-PC | TIAM-ECNLIMITS-RefPol-450-PC | World | Fossil - CO2 | MtCO2/yr | 28404.1867 | 31785.6343 | 36105.6274 | 32675.0527 | 30695.9793 | 30287.2144 | TRUE
TIAM-ECN | LIMITS-RefPol-500 | TIAM-ECNLIMITS-RefPol-500 | World | Fossil - CO2 | MtCO2/yr | 28404.1867 | 31785.6343 | 36174.2552 | 37194.5425 | 36438.6591 | 35300.5975 | TRUE
TIAM-ECN | LIMITS-RefPol2030-500 | TIAM-ECNLIMITS-RefPol2030-500 | World | Fossil - CO2 | MtCO2/yr | 28404.1867 | 31785.6343 | 36124.1139 | 40039.2147 | 36156.2136 | 34943.735 | TRUE
TIAM-ECN | LIMITS-StrPol | TIAM-ECNLIMITS-StrPol | World | Fossil - CO2 | MtCO2/yr | 28404.1867 | 31785.6343 | 34678.8063 | 37308.2918 | 39076.1256 | 42508.0234 | TRUE
TIAM-ECN | LIMITS-StrPol-450 | TIAM-ECNLIMITS-StrPol-450 | World | Fossil - CO2 | MtCO2/yr | 28404.1867 | 31785.6343 | 34375.1209 | 32292.6621 | 30876.0388 | 30586.7266 | TRUE
TIAM-ECN | LIMITS-StrPol-500 | TIAM-ECNLIMITS-StrPol-500 | World | Fossil - CO2 | MtCO2/yr | 28404.1867 | 31785.6343 | 34299.0757 | 35795.3307 | 35954.4749 | 35571.4284 | TRUE
TIAM-WORLD 2012.2 | EMF27-450-Conv | TIAM-WORLD 2012.2EMF27-450-Conv | World | Fossil - CO2 | MtCO2/yr | 29192.7939 | 31954.3714 | 26488.9025 | 26222.7992 | 25923.3326 | 30651.0754 | TRUE
TIAM-WORLD 2012.2 | EMF27-450-EERE | TIAM-WORLD 2012.2EMF27-450-EERE | World | Fossil - CO2 | MtCO2/yr | 29192.7939 | 30415.3335 | 25703.6431 | 23829.4964 | 18548.1344 | 11449.5847 | TRUE
TIAM-WORLD 2012.2 | EMF27-450-FullTech | TIAM-WORLD 2012.2EMF27-450-FullTech | World | Fossil - CO2 | MtCO2/yr | 29192.7939 | 30415.3335 | 28677.4921 | 28155.7814 | 27719.2591 | 23386.4962 | TRUE
TIAM-WORLD 2012.2 | EMF27-450-LimBio | TIAM-WORLD 2012.2EMF27-450-LimBio | World | Fossil - CO2 | MtCO2/yr | 29192.7939 | 30415.3335 | 27394.3197 | 27069.6803 | 25863.7876 | 22461.0997 | TRUE
TIAM-WORLD 2012.2 | EMF27-450-LimSW | TIAM-WORLD 2012.2EMF27-450-LimSW | World | Fossil - CO2 | MtCO2/yr | 29192.7939 | 31954.3714 | 28500.2609 | 28154.1028 | 28587.2301 | 28375.2481 | TRUE
TIAM-WORLD 2012.2 | EMF27-450-LowEI | TIAM-WORLD 2012.2EMF27-450-LowEI | World | Fossil - CO2 | MtCO2/yr | 29192.7939 | 30415.3335 | 28388.7564 | 26450.0813 | 24123.9614 | 19169.2619 | TRUE
TIAM-WORLD 2012.2 | EMF27-450-NoCCS | TIAM-WORLD 2012.2EMF27-450-NoCCS | World | Fossil - CO2 | MtCO2/yr | 29192.7939 | 30415.3335 | 26189.6843 | 24402.4809 | 19431.7462 | 12117.1786 | TRUE
TIAM-WORLD 2012.2 | EMF27-450-NucOff | TIAM-WORLD 2012.2EMF27-450-NucOff | World | Fossil - CO2 | MtCO2/yr | 29192.7939 | 30415.3335 | 28412.1382 | 30096.919 | 30327.4588 | 26290.498 | TRUE
TIAM-WORLD 2012.2 | EMF27-550-Conv | TIAM-WORLD 2012.2EMF27-550-Conv | World | Fossil - CO2 | MtCO2/yr | 29192.7939 | 31954.3714 | 32435.8076 | 35416.2845 | 38477.2844 | 41384.323 | TRUE
TIAM-WORLD 2012.2 | EMF27-550-EERE | TIAM-WORLD 2012.2EMF27-550-EERE | World | Fossil - CO2 | MtCO2/yr | 29192.7939 | 30415.3335 | 32233.5012 | 33300.9245 | 31064.7852 | 25336.2741 | TRUE
TIAM-WORLD 2012.2 | EMF27-550-FullTech | TIAM-WORLD 2012.2EMF27-550-FullTech | World | Fossil - CO2 | MtCO2/yr | 29192.7939 | 30415.3335 | 33001.6908 | 35420.4664 | 38252.6611 | 39457.4383 | TRUE
TIAM-WORLD 2012.2 | EMF27-550-LimBio | TIAM-WORLD 2012.2EMF27-550-LimBio | World | Fossil - CO2 | MtCO2/yr | 29192.7939 | 30415.3335 | 32799.437 | 35319.5472 | 38020.7061 | 39420.6018 | TRUE
TIAM-WORLD 2012.2 | EMF27-550-LimSW | TIAM-WORLD 2012.2EMF27-550-LimSW | World | Fossil - CO2 | MtCO2/yr | 29192.7939 | 30415.3335 | 32912.9012 | 35762.8405 | 38785.0014 | 41210.8524 | TRUE
TIAM-WORLD 2012.2 | EMF27-550-LimTech | TIAM-WORLD 2012.2EMF27-550-LimTech | World | Fossil - CO2 | MtCO2/yr | 29206.1587 | 28738.3577 | 27945.9186 | 28026.0003 | 27694.4884 | 26704.437 | TRUE
TIAM-WORLD 2012.2 | EMF27-550-LowEI | TIAM-WORLD 2012.2EMF27-550-LowEI | World | Fossil - CO2 | MtCO2/yr | 29192.7939 | 30415.3335 | 32079.7021 | 33089.1766 | 32365.1064 | 29870.0403 | TRUE
TIAM-WORLD 2012.2 | EMF27-550-NoCCS | TIAM-WORLD 2012.2EMF27-550-NoCCS | World | Fossil - CO2 | MtCO2/yr | 29192.7939 | 30415.3335 | 32521.3542 | 33745.5658 | 31868.1885 | 26926.6099 | TRUE
TIAM-WORLD 2012.2 | EMF27-550-NucOff | TIAM-WORLD 2012.2EMF27-550-NucOff | World | Fossil - CO2 | MtCO2/yr | 29192.7939 | 30415.3335 | 33105.6489 | 38083.4195 | 41854.4786 | 44668.8932 | TRUE
TIAM-WORLD 2012.2 | EMF27-Base-Conv | TIAM-WORLD 2012.2EMF27-Base-Conv | World | Fossil - CO2 | MtCO2/yr | 29192.7939 | 30415.3335 | 36712.5781 | 44292.556 | 52356.7976 | 60735.5722 | TRUE
TIAM-WORLD 2012.2 | EMF27-Base-EERE | TIAM-WORLD 2012.2EMF27-Base-EERE | World | Fossil - CO2 | MtCO2/yr | 29192.7939 | 30415.3335 | 34719.3187 | 39766.0706 | 43279.4087 | 45006.7302 | TRUE
TIAM-WORLD 2012.2 | EMF27-Base-FullTech | TIAM-WORLD 2012.2EMF27-Base-FullTech | World | Fossil - CO2 | MtCO2/yr | 29192.7939 | 30415.3335 | 36626.9886 | 43518.1939 | 51108.0373 | 58893.8376 | TRUE
TIAM-WORLD 2012.2 | EMF27-Base-LimBio | TIAM-WORLD 2012.2EMF27-Base-LimBio | World | Fossil - CO2 | MtCO2/yr | 29192.7939 | 30415.3335 | 36626.9886 | 43518.1939 | 51108.0373 | 58893.8376 | TRUE
TIAM-WORLD 2012.2 | EMF27-Base-LimSW | TIAM-WORLD 2012.2EMF27-Base-LimSW | World | Fossil - CO2 | MtCO2/yr | 29192.7939 | 30415.3335 | 36712.5781 | 44292.556 | 52356.7976 | 60735.5722 | TRUE
TIAM-WORLD 2012.2 | EMF27-Base-LimTech | TIAM-WORLD 2012.2EMF27-Base-LimTech | World | Fossil - CO2 | MtCO2/yr | 29192.7939 | 30415.3335 | 37225.3482 | 45657.467 | 54311.9209 | 63132.7798 | TRUE
TIAM-WORLD 2012.2 | EMF27-Base-LowEI | TIAM-WORLD 2012.2EMF27-Base-LowEI | World | Fossil - CO2 | MtCO2/yr | 29192.7939 | 30415.3335 | 34208.0963 | 38526.9504 | 41470.2965 | 42657.4904 | TRUE
TIAM-WORLD 2012.2 | EMF27-Base-NucOff | TIAM-WORLD 2012.2EMF27-Base-NucOff | World | Fossil - CO2 | MtCO2/yr | 29192.7939 | 30415.3335 | 37142.7411 | 44728.954 | 53222.851 | 61185.0379 | TRUE
TIAM-World_Mar2012 | AME 2.6 W/m2 OS | TIAM-World_Mar2012AME 2.6 W/m2 OS | World | Fossil - CO2 | MtCO2/yr | 29291.6759 | 29060.8209 | 31277.0904 | 32262.0443 | 30237.566 | 26486.9679 | TRUE
TIAM-World_Mar2012 | AME 3.7 W/m2 NTE | TIAM-World_Mar2012AME 3.7 W/m2 NTE | World | Fossil - CO2 | MtCO2/yr | 29291.6759 | 29320.4811 | 33342.3283 | 37460.0127 | 38316.0132 | 36225.2946 | TRUE
TIAM-World_Mar2012 | AME CO2 price $10 (5% p.a.) | TIAM-World_Mar2012AME CO2 price $10 (5% p.a.) | World | Fossil - CO2 | MtCO2/yr | 29291.6759 | 29381.4719 | 33713.3938 | 38898.9477 | 41796.4115 | 43376.8517 | TRUE
TIAM-World_Mar2012 | AME CO2 price $30 (5% p.a.) | TIAM-World_Mar2012AME CO2 price $30 (5% p.a.) | World | Fossil - CO2 | MtCO2/yr | 29291.6759 | 29227.6001 | 31819.8294 | 33196.3189 | 30910.9923 | 28114.8296 | TRUE
TIAM-World_Mar2012 | AME CO2 price $50 (5% p.a.) | TIAM-World_Mar2012AME CO2 price $50 (5% p.a.) | World | Fossil - CO2 | MtCO2/yr | 29291.6759 | 29109.1716 | 29172.2161 | 27875.0574 | 25317.3538 | 23945.1946 | TRUE
TIAM-World_Mar2012 | AME Reference | TIAM-World_Mar2012AME Reference | World | Fossil - CO2 | MtCO2/yr | 29291.6759 | 29389.2118 | 34119.5388 | 41038.1318 | 48458.4711 | 56608.4517 | TRUE
TIMES-VTT-2011 | AME 2.6 W/m2 OS | TIMES-VTT-2011AME 2.6 W/m2 OS | World | Fossil - CO2 | MtCO2/yr | 29283.858 | 31257.078 | 30607.1544 | 30317.9532 | 28314.0525 | 26007.469 | TRUE
TIMES-VTT-2011 | AME 3.7 W/m2 NTE | TIMES-VTT-2011AME 3.7 W/m2 NTE | World | Fossil - CO2 | MtCO2/yr | 29283.858 | 31257.078 | 34116.2291 | 36376.3891 | 37488.8526 | 35269.7389 | TRUE
TIMES-VTT-2011 | AME CO2 price $10 (5% p.a.) | TIMES-VTT-2011AME CO2 price $10 (5% p.a.) | World | Fossil - CO2 | MtCO2/yr | 29283.858 | 31257.078 | 33414.2177 | 34890.2113 | 35227.4048 | 33310.8801 | TRUE
TIMES-VTT-2011 | AME CO2 price $30 (5% p.a.) | TIMES-VTT-2011AME CO2 price $30 (5% p.a.) | World | Fossil - CO2 | MtCO2/yr | 29283.858 | 31257.078 | 29843.2818 | 28397.5045 | 27006.3209 | 25178.0593 | TRUE
TIMES-VTT-2011 | AME CO2 price $50 (5% p.a.) | TIMES-VTT-2011AME CO2 price $50 (5% p.a.) | World | Fossil - CO2 | MtCO2/yr | 25676.4585 | 27585.6811 | 24126.3668 | 22252.794 | 21565.6051 | 21403.4349 | TRUE
TIMES-VTT-2011 | AME Reference | TIMES-VTT-2011AME Reference | World | Fossil - CO2 | MtCO2/yr | 29283.858 | 31257.078 | 35551.9339 | 39550.8281 | 45135.1133 | 51112.7368 | TRUE
WITCH_AME | AME 3.7 W/m2 NTE | WITCH_AMEAME 3.7 W/m2 NTE | World | Fossil - CO2 | MtCO2/yr | 28931.1124 | 29162.5023 | 34464.8629 | 36093.425 | 34159.7312 | 33398.1805 | TRUE
WITCH_AME | AME CO2 price $10 (5% p.a.) | WITCH_AMEAME CO2 price $10 (5% p.a.) | World | Fossil - CO2 | MtCO2/yr | 28931.1138 | 29089.4796 | 32377.0546 | 37870.0841 | 41545.1584 | 43333.465 | TRUE
WITCH_AME | AME CO2 price $30 (5% p.a.) | WITCH_AMEAME CO2 price $30 (5% p.a.) | World | Fossil - CO2 | MtCO2/yr | 28931.1137 | 28825.2812 | 29284.439 | 32527.076 | 34338.0401 | 35808.96 | TRUE
WITCH_AME | AME CO2 price $50 (5% p.a.) | WITCH_AMEAME CO2 price $50 (5% p.a.) | World | Fossil - CO2 | MtCO2/yr | 28931.1138 | 28509.4672 | 27532.5644 | 29812.812 | 31664.3288 | 33484.9954 | TRUE
WITCH_AME | AME Reference | WITCH_AMEAME Reference | World | Fossil - CO2 | MtCO2/yr | 28931.1143 | 29134.3288 | 34758.7936 | 42299.9269 | 49745.022 | 56336.1212 | TRUE
WITCH_AMPERE | AMPERE2-450-FullTech-HST | WITCH_AMPEREAMPERE2-450-FullTech-HST | World | Fossil - CO2 | MtCO2/yr | 28726.0837 | 32353.9508 | 39705.6655 | 46021.907 | 17060.1096 | 12748.2208 | TRUE
WITCH_AMPERE | AMPERE2-450-FullTech-LST | WITCH_AMPEREAMPERE2-450-FullTech-LST | World | Fossil - CO2 | MtCO2/yr | 28726.0837 | 32355.314 | 38359.5106 | 41159.8761 | 19399.9008 | 14689.9374 | TRUE
WITCH_AMPERE | AMPERE2-450-FullTech-OPT | WITCH_AMPEREAMPERE2-450-FullTech-OPT | World | Fossil - CO2 | MtCO2/yr | 28759.4781 | 32260.4454 | 31044.144 | 28033.2552 | 23515.7901 | 19223.957 | TRUE
WITCH_AMPERE | AMPERE2-450-LowEI-HST | WITCH_AMPEREAMPERE2-450-LowEI-HST | World | Fossil - CO2 | MtCO2/yr | 28726.0837 | 31894.9089 | 37469.9564 | 40875.0274 | 17835.5482 | 12634.6125 | TRUE
WITCH_AMPERE | AMPERE2-450-LowEI-LST | WITCH_AMPEREAMPERE2-450-LowEI-LST | World | Fossil - CO2 | MtCO2/yr | 28726.0837 | 31893.8226 | 35747.9479 | 38089.4188 | 20267.7651 | 14804.8831 | TRUE
WITCH_AMPERE | AMPERE2-450-LowEI-OPT | WITCH_AMPEREAMPERE2-450-LowEI-OPT | World | Fossil - CO2 | MtCO2/yr | 28750.8755 | 32407.3534 | 28686.9029 | 26050.8212 | 21229.7964 | 17685.2737 | TRUE
WITCH_AMPERE | AMPERE2-450-NucOff-HST | WITCH_AMPEREAMPERE2-450-NucOff-HST | World | Fossil - CO2 | MtCO2/yr | 28824.3666 | 32316.981 | 40412.0982 | 47016.086 | 18353.4882 | 13434.8802 | TRUE
WITCH_AMPERE | AMPERE2-450-NucOff-LST | WITCH_AMPEREAMPERE2-450-NucOff-LST | World | Fossil - CO2 | MtCO2/yr | 28726.2022 | 32344.5904 | 38115.9225 | 41875.2335 | 21013.7161 | 15396.8804 | TRUE
WITCH_AMPERE | AMPERE2-450-NucOff-OPT | WITCH_AMPEREAMPERE2-450-NucOff-OPT | World | Fossil - CO2 | MtCO2/yr | 28759.4781 | 32260.4454 | 30487.2628 | 27352.9412 | 22393.618 | 19368.9061 | TRUE
WITCH_AMPERE | AMPERE2-550-FullTech-HST | WITCH_AMPEREAMPERE2-550-FullTech-HST | World | Fossil - CO2 | MtCO2/yr | 28726.0837 | 32353.9508 | 39705.6655 | 46021.907 | 34217.7086 | 28724.861 | TRUE
WITCH_AMPERE | AMPERE2-550-FullTech-LST | WITCH_AMPEREAMPERE2-550-FullTech-LST | World | Fossil - CO2 | MtCO2/yr | 28726.0837 | 32355.314 | 38359.5106 | 41159.8761 | 35607.2735 | 30605.8483 | TRUE
WITCH_AMPERE | AMPERE2-550-FullTech-OPT | WITCH_AMPEREAMPERE2-550-FullTech-OPT | World | Fossil - CO2 | MtCO2/yr | 28759.4781 | 32260.4454 | 37569.86 | 39430.8111 | 35417.9408 | 30768.2392 | TRUE
WITCH_AMPERE | AMPERE2-550-LowEI-OPT | WITCH_AMPEREAMPERE2-550-LowEI-OPT | World | Fossil - CO2 | MtCO2/yr | 28759.4781 | 32260.4454 | 35047.5275 | 34187.1511 | 29525.1585 | 27205.7177 | TRUE
WITCH_AMPERE | AMPERE2-550-NoCCS-OPT | WITCH_AMPEREAMPERE2-550-NoCCS-OPT | World | Fossil - CO2 | MtCO2/yr | 28759.4781 | 32260.4454 | 35498.3804 | 34011.7348 | 28601.5506 | 22634.2349 | TRUE
WITCH_AMPERE | AMPERE2-550-NucOff-OPT | WITCH_AMPEREAMPERE2-550-NucOff-OPT | World | Fossil - CO2 | MtCO2/yr | 28759.4781 | 32260.4454 | 36467.4564 | 37415.6492 | 33948.7931 | 30728.4017 | TRUE
WITCH_AMPERE | AMPERE2-Base-FullTech-OPT | WITCH_AMPEREAMPERE2-Base-FullTech-OPT | World | Fossil - CO2 | MtCO2/yr | 28750.8755 | 32407.3534 | 41949.3709 | 50662.4533 | 57275.059 | 62377.9414 | TRUE
WITCH_AMPERE | AMPERE2-Base-LowEI-OPT | WITCH_AMPEREAMPERE2-Base-LowEI-OPT | World | Fossil - CO2 | MtCO2/yr | 28759.4781 | 32260.4454 | 38184.2713 | 41694.6035 | 43055.1581 | 43628.1782 | TRUE
WITCH_AMPERE | AMPERE2-Base-NucOff-OPT | WITCH_AMPEREAMPERE2-Base-NucOff-OPT | World | Fossil - CO2 | MtCO2/yr | 28759.4781 | 32260.4454 | 43102.7473 | 54274.555 | 60135.7605 | 63098.7039 | TRUE
WITCH_AMPERE | AMPERE3-450 | WITCH_AMPEREAMPERE3-450 | World | Fossil - CO2 | MtCO2/yr | 28759.4781 | 32260.4454 | 30932.9066 | 28139.1548 | 23429.3365 | 19514.1693 | TRUE
WITCH_AMPERE | AMPERE3-450P-CE | WITCH_AMPEREAMPERE3-450P-CE | World | Fossil - CO2 | MtCO2/yr | 28628.8673 | 32449.7363 | 36062.0575 | 38021.2989 | 24804.2998 | 20367.812 | TRUE
WITCH_AMPERE | AMPERE3-450P-EU | WITCH_AMPEREAMPERE3-450P-EU | World | Fossil - CO2 | MtCO2/yr | 28732.9166 | 32262.4549 | 38399.2179 | 44899.938 | 25774.4939 | 20559.8356 | TRUE
WITCH_AMPERE | AMPERE3-550 | WITCH_AMPEREAMPERE3-550 | World | Fossil - CO2 | MtCO2/yr | 28759.4781 | 32260.4454 | 37057.3908 | 38831.1812 | 35104.2375 | 30939.8774 | TRUE
WITCH_AMPERE | AMPERE3-550P-EU | WITCH_AMPEREAMPERE3-550P-EU | World | Fossil - CO2 | MtCO2/yr | 28732.9166 | 32262.4549 | 38399.2179 | 44899.938 | 34941.5692 | 30825.769 | TRUE
WITCH_AMPERE | AMPERE3-Base | WITCH_AMPEREAMPERE3-Base | World | Fossil - CO2 | MtCO2/yr | 28750.8755 | 32407.3534 | 41949.3709 | 50662.4533 | 57275.059 | 62377.9414 | TRUE
WITCH_AMPERE | AMPERE3-Base-EU | WITCH_AMPEREAMPERE3-Base-EU | World | Fossil - CO2 | MtCO2/yr | 28728.5665 | 32435.5456 | 40070.3481 | 48307.8519 | 53385.0782 | 56752.496 | TRUE
WITCH_AMPERE | AMPERE3-Base-EUback | WITCH_AMPEREAMPERE3-Base-EUback | World | Fossil - CO2 | MtCO2/yr | 28728.5665 | 32435.5456 | 40070.3481 | 48307.8519 | 55669.4546 | 61099.1163 | TRUE
WITCH_AMPERE | AMPERE3-CF450 | WITCH_AMPEREAMPERE3-CF450 | World | Fossil - CO2 | MtCO2/yr | 28759.4781 | 32260.4454 | 31044.144 | 28033.2552 | 23515.7901 | 19223.957 | TRUE
WITCH_AMPERE | AMPERE3-CF450P-EU | WITCH_AMPEREAMPERE3-CF450P-EU | World | Fossil - CO2 | MtCO2/yr | 28728.5665 | 32435.5456 | 40070.3481 | 48307.8519 | 26356.036 | 20635.2965 | TRUE
WITCH_AMPERE | AMPERE3-CF550 | WITCH_AMPEREAMPERE3-CF550 | World | Fossil - CO2 | MtCO2/yr | 28759.4781 | 32260.4454 | 37569.86 | 39430.8111 | 35417.9408 | 30768.2392 | TRUE
WITCH_AMPERE | AMPERE3-RefP-CE | WITCH_AMPEREAMPERE3-RefP-CE | World | Fossil - CO2 | MtCO2/yr | 28628.8673 | 32449.7363 | 36062.0575 | 38021.2989 | 39362.9863 | 39423.8633 | TRUE
WITCH_AMPERE | AMPERE3-RefP-CEback | WITCH_AMPEREAMPERE3-RefP-CEback | World | Fossil - CO2 | MtCO2/yr | 28628.8673 | 32449.7363 | 36062.0575 | 38021.2989 | 43169.5352 | 47531.273 | TRUE
WITCH_AMPERE | AMPERE3-RefP-EU | WITCH_AMPEREAMPERE3-RefP-EU | World | Fossil - CO2 | MtCO2/yr | 28732.9166 | 32262.4549 | 38399.2179 | 44899.938 | 46862.7254 | 45770.3305 | TRUE
WITCH_AMPERE | AMPERE3-RefP-EUback | WITCH_AMPEREAMPERE3-RefP-EUback | World | Fossil - CO2 | MtCO2/yr | 28732.9166 | 32262.4549 | 38399.2179 | 44899.938 | 47672.687 | 47482.8899 | TRUE
WITCH_AMPERE | AMPERE3-RefPol | WITCH_AMPEREAMPERE3-RefPol | World | Fossil - CO2 | MtCO2/yr | 28759.4781 | 32260.4454 | 38718.4706 | 45301.4711 | 47952.4263 | 47731.1131 | TRUE
WITCH_EMF27 | EMF27-450-Conv | WITCH_EMF27EMF27-450-Conv | World | Fossil - CO2 | MtCO2/yr | 28722.7908 | 32209.4963 | 30326.2535 | 28584.6772 | 25451.1009 | 22141.1115 | TRUE
WITCH_EMF27 | EMF27-450-EERE | WITCH_EMF27EMF27-450-EERE | World | Fossil - CO2 | MtCO2/yr | 28541.118 | 30998.5058 | 30132.1356 | 26593.6805 | 19989.2279 | 13050.9913 | TRUE
WITCH_EMF27 | EMF27-450-FullTech | WITCH_EMF27EMF27-450-FullTech | World | Fossil - CO2 | MtCO2/yr | 28726.0839 | 32554.6553 | 33638.4603 | 31796.3624 | 27338.9149 | 22805.4395 | TRUE
WITCH_EMF27 | EMF27-450-LimBio | WITCH_EMF27EMF27-450-LimBio | World | Fossil - CO2 | MtCO2/yr | 28724.4149 | 32208.5366 | 30336.3994 | 28504.7815 | 25359.6078 | 21968.1587 | TRUE
WITCH_EMF27 | EMF27-450-LimSW | WITCH_EMF27EMF27-450-LimSW | World | Fossil - CO2 | MtCO2/yr | 28726.0836 | 32554.6617 | 33633.7347 | 31888.5769 | 27437.3949 | 22966.9218 | TRUE
WITCH_EMF27 | EMF27-450-LowEI | WITCH_EMF27EMF27-450-LowEI | World | Fossil - CO2 | MtCO2/yr | 28541.1046 | 31151.7664 | 33568.1391 | 31955.9719 | 27030.3311 | 21781.6425 | TRUE
WITCH_EMF27 | EMF27-450-NucOff | WITCH_EMF27EMF27-450-NucOff | World | Fossil - CO2 | MtCO2/yr | 28726.0769 | 32369.6125 | 34210.6067 | 33994.4793 | 28905.2223 | 23731.5728 | TRUE
WITCH_EMF27 | EMF27-550-Conv | WITCH_EMF27EMF27-550-Conv | World | Fossil - CO2 | MtCO2/yr | 28726.0836 | 32232.8337 | 37160.5795 | 37823.4837 | 35372.5119 | 30622.0522 | TRUE
WITCH_EMF27 | EMF27-550-EERE | WITCH_EMF27EMF27-550-EERE | World | Fossil - CO2 | MtCO2/yr | 28541.1065 | 30721.8622 | 35337.4063 | 36611.5693 | 31446.617 | 23632.2345 | TRUE
WITCH_EMF27 | EMF27-550-FullTech | WITCH_EMF27EMF27-550-FullTech | World | Fossil - CO2 | MtCO2/yr | 28726.0836 | 32435.6887 | 37280.9008 | 37707.2328 | 34704.2398 | 31107.1 | TRUE
WITCH_EMF27 | EMF27-550-LimBio | WITCH_EMF27EMF27-550-LimBio | World | Fossil - CO2 | MtCO2/yr | 28726.0836 | 32232.9334 | 37142.3984 | 37730.3172 | 35263.6673 | 30517.9685 | TRUE
WITCH_EMF27 | EMF27-550-LimSW | WITCH_EMF27EMF27-550-LimSW | World | Fossil - CO2 | MtCO2/yr | 28726.0836 | 32435.764 | 37300.1428 | 37799.9883 | 34779.459 | 31135.2693 | TRUE
WITCH_EMF27 | EMF27-550-LimTech | WITCH_EMF27EMF27-550-LimTech | World | Fossil - CO2 | MtCO2/yr | 28728.1768 | 31931.0727 | 37505.666 | 37864.6081 | 31480.7305 | 23563.3089 | TRUE
WITCH_EMF27 | EMF27-550-LowEI | WITCH_EMF27EMF27-550-LowEI | World | Fossil - CO2 | MtCO2/yr | 28541.1065 | 30976.2532 | 35071.6075 | 35628.3861 | 31647.8085 | 28612.2853 | TRUE
WITCH_EMF27 | EMF27-550-NoCCS | WITCH_EMF27EMF27-550-NoCCS | World | Fossil - CO2 | MtCO2/yr | 28726.0837 | 32496.2439 | 37415.9432 | 37588.2994 | 31529.5036 | 23290.5404 | TRUE
WITCH_EMF27 | EMF27-550-NucOff | WITCH_EMF27EMF27-550-NucOff | World | Fossil - CO2 | MtCO2/yr | 28726.0836 | 32200.3355 | 37815.7615 | 38767.7128 | 36576.9971 | 32613.4781 | TRUE
WITCH_EMF27 | EMF27-Base-Conv | WITCH_EMF27EMF27-Base-Conv | World | Fossil - CO2 | MtCO2/yr | 28726.0837 | 32300.4039 | 41830.3382 | 50516.1588 | 57127.409 | 62596.1663 | TRUE
WITCH_EMF27 | EMF27-Base-EERE | WITCH_EMF27EMF27-Base-EERE | World | Fossil - CO2 | MtCO2/yr | 28547.8512 | 30656.5753 | 37406.6086 | 42451.1777 | 44694.7894 | 44680.7695 | TRUE
WITCH_EMF27 | EMF27-Base-FullTech | WITCH_EMF27EMF27-Base-FullTech | World | Fossil - CO2 | MtCO2/yr | 28710.53 | 32373.0908 | 41996.0656 | 50748.4541 | 57308.22 | 61823.088 | TRUE
WITCH_EMF27 | EMF27-Base-LimBio | WITCH_EMF27EMF27-Base-LimBio | World | Fossil - CO2 | MtCO2/yr | 28726.0837 | 32300.1271 | 41814.2312 | 50446.5381 | 56953.1607 | 62279.4897 | TRUE
WITCH_EMF27 | EMF27-Base-LimSW | WITCH_EMF27EMF27-Base-LimSW | World | Fossil - CO2 | MtCO2/yr | 28714.2584 | 32374.1789 | 42011.6805 | 50803.5236 | 57434.135 | 62060.3749 | TRUE
WITCH_EMF27 | EMF27-Base-LimTech | WITCH_EMF27EMF27-Base-LimTech | World | Fossil - CO2 | MtCO2/yr | 28726.0837 | 32056.2533 | 42435.5793 | 53409.092 | 60104.2436 | 63800.9067 | TRUE
WITCH_EMF27 | EMF27-Base-LowEI | WITCH_EMF27EMF27-Base-LowEI | World | Fossil - CO2 | MtCO2/yr | 28549.4522 | 30951.0249 | 37182.6725 | 40917.1324 | 42516.3651 | 43380.5766 | TRUE
WITCH_EMF27 | EMF27-Base-NucOff | WITCH_EMF27EMF27-Base-NucOff | World | Fossil - CO2 | MtCO2/yr | 28712.5218 | 32129.6897 | 42602.1046 | 53595.8222 | 60209.3416 | 62992.5893 | TRUE
WITCH_EMF27 | EMF27-FP-FullTech | WITCH_EMF27EMF27-FP-FullTech | World | Fossil - CO2 | MtCO2/yr | 28726.0836 | 32386.7881 | 39596.5524 | 45868.4936 | 48820.0323 | 49152.7608 | TRUE
WITCH_EMF27 | EMF27-G8-FullTech | WITCH_EMF27EMF27-G8-FullTech | World | Fossil - CO2 | MtCO2/yr | 28725.5041 | 32930.2216 | 26365.5352 | 25218.7935 | 23440.5586 | 21541.9982 | TRUE
WITCH_LIMITS | LIMITS-450 | WITCH_LIMITSLIMITS-450 | World | Fossil - CO2 | MtCO2/yr | 28715.9456 | 32262.5729 | 27994.5755 | 25184.7353 | 20530.2579 | 16700.3844 | TRUE
WITCH_LIMITS | LIMITS-500 | WITCH_LIMITSLIMITS-500 | World | Fossil - CO2 | MtCO2/yr | 28715.9456 | 32262.5729 | 33727.796 | 31951.2406 | 27837.2978 | 23804.614 | TRUE
WITCH_LIMITS | LIMITS-Base | WITCH_LIMITSLIMITS-Base | World | Fossil - CO2 | MtCO2/yr | 28715.9456 | 32262.5729 | 41705.7033 | 50284.0327 | 56690.1777 | 61895.2067 | TRUE
WITCH_LIMITS | LIMITS-RefPol | WITCH_LIMITSLIMITS-RefPol | World | Fossil - CO2 | MtCO2/yr | 28715.9456 | 32262.5729 | 37930.8546 | 44162.8866 | 47475.504 | 47520.8999 | TRUE
WITCH_LIMITS | LIMITS-RefPol-450 | WITCH_LIMITSLIMITS-RefPol-450 | World | Fossil - CO2 | MtCO2/yr | 28715.9456 | 32262.5729 | 37930.8546 | 23324.7011 | 18361.451 | 14188.2223 | TRUE
WITCH_LIMITS | LIMITS-RefPol-450-EE | WITCH_LIMITSLIMITS-RefPol-450-EE | World | Fossil - CO2 | MtCO2/yr | 28715.9456 | 32262.5729 | 37930.8546 | 23214.272 | 18345.2035 | 14278.6462 | TRUE
WITCH_LIMITS | LIMITS-RefPol-450-PC | WITCH_LIMITSLIMITS-RefPol-450-PC | World | Fossil - CO2 | MtCO2/yr | 28715.9456 | 32262.5729 | 37930.8546 | 23348.9849 | 18393.6341 | 14205.0938 | TRUE
WITCH_LIMITS | LIMITS-RefPol-500 | WITCH_LIMITSLIMITS-RefPol-500 | World | Fossil - CO2 | MtCO2/yr | 28715.9456 | 32262.5729 | 37930.8546 | 32473.7019 | 27650.3507 | 22858.4247 | TRUE
WITCH_LIMITS | LIMITS-RefPol2030-500 | WITCH_LIMITSLIMITS-RefPol2030-500 | World | Fossil - CO2 | MtCO2/yr | 28715.9456 | 32262.5729 | 37930.8546 | 44162.8866 | 25030.8517 | 20181.4465 | TRUE
WITCH_LIMITS | LIMITS-StrPol | WITCH_LIMITSLIMITS-StrPol | World | Fossil - CO2 | MtCO2/yr | 28715.9456 | 32262.5729 | 36334.8249 | 41961.1163 | 42824.0108 | 40911.4336 | TRUE
WITCH_LIMITS | LIMITS-StrPol-450 | WITCH_LIMITSLIMITS-StrPol-450 | World | Fossil - CO2 | MtCO2/yr | 28715.9456 | 32262.5729 | 36334.8249 | 23769.7446 | 18700.7523 | 14447.0676 | TRUE
WITCH_LIMITS | LIMITS-StrPol-500 | WITCH_LIMITSLIMITS-StrPol-500 | World | Fossil - CO2 | MtCO2/yr | 28715.9456 | 32262.5729 | 36334.8249 | 32469.4222 | 27893.8112 | 23149.8988 | TRUE
WITCH_RECIPE | 450CO2-fixNUC | WITCH_RECIPE450CO2-fixNUC | World | Fossil - CO2 | MtCO2/yr | 0 | 29567.603 | 31491.8784 | 30160.1372 | 27318.3357 | 22470.1698 | TRUE
WITCH_RECIPE | 450CO2-fixRET | WITCH_RECIPE450CO2-fixRET | World | Fossil - CO2 | MtCO2/yr | 0 | 29362.1543 | 31285.059 | 31463.8913 | 26681.3741 | 21234.4224 | TRUE
WITCH_RECIPE | 450CO2-noCCS | WITCH_RECIPE450CO2-noCCS | World | Fossil - CO2 | MtCO2/yr | 0 | 30198.4079 | 30604.7619 | 28085.1065 | 21551.7519 | 15808.7083 | TRUE
WITCH_RECIPE | 450CO2-noCCSfixNUC | WITCH_RECIPE450CO2-noCCSfixNUC | World | Fossil - CO2 | MtCO2/yr | 0 | 30262.3538 | 30604.0783 | 28125.0172 | 21589.694 | 15832.8192 | TRUE
WITCH_RECIPE | 450CO2nte-DEF | WITCH_RECIPE450CO2nte-DEF | World | Fossil - CO2 | MtCO2/yr | 0 | 29482.859 | 31280.2862 | 29474.0089 | 26800.8814 | 21880.329 | TRUE
WITCH_ROSE | ROSE 450 DEF | WITCH_ROSEROSE 450 DEF | World | Fossil - CO2 | MtCO2/yr | 28790.3131 | 31743.3086 | 31097.6799 | 28950.1501 | 25708.5297 | 22095.9619 | TRUE
WITCH_ROSE | ROSE 450 FS Gr | WITCH_ROSEROSE 450 FS Gr | World | Fossil - CO2 | MtCO2/yr | 28790.3131 | 31779.755 | 31081.2578 | 29059.3778 | 26247.9011 | 22641.3935 | TRUE
WITCH_ROSE | ROSE 450 FS Gr SL Con | WITCH_ROSEROSE 450 FS Gr SL Con | World | Fossil - CO2 | MtCO2/yr | 28790.3131 | 31717.465 | 29746.4951 | 27945.8036 | 25305.9238 | 22254.3606 | TRUE
WITCH_ROSE | ROSE 450 HI Coal | WITCH_ROSEROSE 450 HI Coal | World | Fossil - CO2 | MtCO2/yr | 28791.9964 | 32025.3711 | 31251.0243 | 29108.3144 | 25634.1817 | 21980.4029 | TRUE
WITCH_ROSE | ROSE 450 HI Fos | WITCH_ROSEROSE 450 HI Fos | World | Fossil - CO2 | MtCO2/yr | 28790.3131 | 31543.3175 | 30887.3123 | 28879.0017 | 26054.0307 | 22497.7914 | TRUE
WITCH_ROSE | ROSE 450 HI Pop | WITCH_ROSEROSE 450 HI Pop | World | Fossil - CO2 | MtCO2/yr | 28790.3131 | 31611.4753 | 28474.5858 | 26793.3445 | 23979.9755 | 21008.0522 | TRUE
WITCH_ROSE | ROSE 450 LO Fos | WITCH_ROSEROSE 450 LO Fos | World | Fossil - CO2 | MtCO2/yr | 28791.9964 | 32018.9447 | 30859.8849 | 28902.3634 | 25549.199 | 21835.2627 | TRUE
WITCH_ROSE | ROSE 450 LO Oil | WITCH_ROSEROSE 450 LO Oil | World | Fossil - CO2 | MtCO2/yr | 28790.3131 | 32020.9365 | 31233.2878 | 29094.706 | 25708.1369 | 21955.776 | TRUE
WITCH_ROSE | ROSE 450 SL Gr | WITCH_ROSEROSE 450 SL Gr | World | Fossil - CO2 | MtCO2/yr | 28790.3131 | 31600.1034 | 31378.01 | 29072.7744 | 25590.9554 | 21593.9982 | TRUE
WITCH_ROSE | ROSE 550 DEF | WITCH_ROSEROSE 550 DEF | World | Fossil - CO2 | MtCO2/yr | 28790.3131 | 31670.4288 | 34814.7033 | 39082.3497 | 38034.9741 | 35062.5221 | TRUE
WITCH_ROSE | ROSE 550 FS Gr | WITCH_ROSEROSE 550 FS Gr | World | Fossil - CO2 | MtCO2/yr | 28790.3131 | 32003.6647 | 35072.3467 | 39578.1197 | 38406.9389 | 35800.8937 | TRUE
WITCH_ROSE | ROSE 550 FS Gr SL Con | WITCH_ROSEROSE 550 FS Gr SL Con | World | Fossil - CO2 | MtCO2/yr | 28790.3131 | 32041.7031 | 35101.0726 | 37841.3579 | 36662.3569 | 34582.4721 | TRUE
WITCH_ROSE | ROSE 550 HI Coal | WITCH_ROSEROSE 550 HI Coal | World | Fossil - CO2 | MtCO2/yr | 28791.9964 | 31843.3265 | 32954.9164 | 39284.9443 | 37954.3664 | 34988.2169 | TRUE
WITCH_ROSE | ROSE 550 HI Fos | WITCH_ROSEROSE 550 HI Fos | World | Fossil - CO2 | MtCO2/yr | 28790.3131 | 31484.6395 | 31166.1724 | 36725.0462 | 35922.1227 | 34588.1515 | TRUE
WITCH_ROSE | ROSE 550 HI Gas | WITCH_ROSEROSE 550 HI Gas | World | Fossil - CO2 | MtCO2/yr | 28790.3131 | 31681.8125 | 34497.5291 | 39115.5102 | 37804.9432 | 34847.1539 | TRUE
WITCH_ROSE | ROSE 550 HI Pop | WITCH_ROSEROSE 550 HI Pop | World | Fossil - CO2 | MtCO2/yr | 28790.3131 | 31442.3279 | 28422.7265 | 33484.969 | 32581.5299 | 31558.1415 | TRUE
WITCH_ROSE | ROSE 550 LO Fos | WITCH_ROSEROSE 550 LO Fos | World | Fossil - CO2 | MtCO2/yr | 28791.9964 | 31828.6982 | 32420.7995 | 38751.8299 | 37465.136 | 34495.4371 | TRUE
WITCH_ROSE | ROSE 550 LO Oil | WITCH_ROSEROSE 550 LO Oil | World | Fossil - CO2 | MtCO2/yr | 28790.3131 | 31843.8876 | 32955.8697 | 39448.0756 | 37945.5663 | 34968.213 | TRUE
WITCH_ROSE | ROSE 550 SL Gr | WITCH_ROSEROSE 550 SL Gr | World | Fossil - CO2 | MtCO2/yr | 28790.3131 | 31526.2533 | 32252.1678 | 35754.5456 | 34998.3985 | 33069.1338 | TRUE
WITCH_ROSE | ROSE BAU DEF | WITCH_ROSEROSE BAU DEF | World | Fossil - CO2 | MtCO2/yr | 28790.3131 | 32035.599 | 39256.3588 | 47051.4993 | 55146.1472 | 62565.4607 | TRUE
WITCH_ROSE | ROSE BAU FS Gr | WITCH_ROSEROSE BAU FS Gr | World | Fossil - CO2 | MtCO2/yr | 28790.3131 | 32026.7274 | 39548.165 | 47967.9518 | 57335.0135 | 66634.8371 | TRUE
WITCH_ROSE | ROSE BAU FS Gr SL Con | WITCH_ROSEROSE BAU FS Gr SL Con | World | Fossil - CO2 | MtCO2/yr | 28791.0457 | 32083.9555 | 38881.9209 | 45746.8873 | 53338.7808 | 60972.8358 | TRUE
WITCH_ROSE | ROSE BAU HI Coal | WITCH_ROSEROSE BAU HI Coal | World | Fossil - CO2 | MtCO2/yr | 28791.9964 | 31863.9804 | 39031.0525 | 46719.6071 | 53596.0592 | 58817.1175 | TRUE
WITCH_ROSE | ROSE BAU HI Fos | WITCH_ROSEROSE BAU HI Fos | World | Fossil - CO2 | MtCO2/yr | 28791.0457 | 32145.2302 | 39740.772 | 48411.4766 | 57571.0334 | 66450.0056 | TRUE
WITCH_ROSE | ROSE BAU HI Gas | WITCH_ROSEROSE BAU HI Gas | World | Fossil - CO2 | MtCO2/yr | 28790.3131 | 32037.4538 | 39253.7232 | 47034.816 | 55110.9645 | 62530.788 | TRUE
WITCH_ROSE | ROSE BAU HI Pop | WITCH_ROSEROSE BAU HI Pop | World | Fossil - CO2 | MtCO2/yr | 28790.3131 | 31904.0883 | 38392.9229 | 44649.6787 | 50968.6419 | 57329.5593 | TRUE
WITCH_ROSE | ROSE BAU LO Fos | WITCH_ROSEROSE BAU LO Fos | World | Fossil - CO2 | MtCO2/yr | 28791.9964 | 31721.4192 | 38167.5307 | 44786.808 | 50116.3648 | 54026.7423 | TRUE
WITCH_ROSE | ROSE BAU LO Oil | WITCH_ROSEROSE BAU LO Oil | World | Fossil - CO2 | MtCO2/yr | 28790.3131 | 31868.7257 | 39048.9133 | 46737.5467 | 53602.0107 | 58808.9085 | TRUE
WITCH_ROSE | ROSE BAU LO Oil HI Gas | WITCH_ROSEROSE BAU LO Oil HI Gas | World | Fossil - CO2 | MtCO2/yr | 28790.3131 | 31859.4415 | 38996.4291 | 46631.0712 | 53448.5872 | 58653.6328 | TRUE
WITCH_ROSE | ROSE BAU SL Gr | WITCH_ROSEROSE BAU SL Gr | World | Fossil - CO2 | MtCO2/yr | 28790.3131 | 32032.3851 | 39414.4254 | 47074.2939 | 54045.4126 | 59456.9723 | TRUE
WITCH_ROSE | ROSE BAU SL Gr SL Con | WITCH_ROSEROSE BAU SL Gr SL Con | World | Fossil - CO2 | MtCO2/yr | 28790.3131 | 32075.1169 | 38409.2946 | 44218.112 | 49699.701 | 54214.5013 | TRUE
WITCH_ROSE | ROSE WEAK-2020 DEF | WITCH_ROSEROSE WEAK-2020 DEF | World | Fossil - CO2 | MtCO2/yr | 28804.3381 | 32074.8299 | 36902.7752 | 28654.1766 | 25401.3993 | 21513.3859 | TRUE
WITCH_ROSE | ROSE WEAK-2020 FS Gr | WITCH_ROSEROSE WEAK-2020 FS Gr | World | Fossil - CO2 | MtCO2/yr | 28804.3381 | 32062.5526 | 36963.629 | 31235.3965 | 26509.2169 | 22739.5321 | TRUE
WITCH_ROSE | ROSE WEAK-2020 FS Gr SL Con | WITCH_ROSEROSE WEAK-2020 FS Gr SL Con | World | Fossil - CO2 | MtCO2/yr | 28804.3381 | 32071.0127 | 36084.0517 | 27940.6728 | 25054.1839 | 21485.8304 | TRUE
WITCH_ROSE | ROSE WEAK-2020 SL Gr | WITCH_ROSEROSE WEAK-2020 SL Gr | World | Fossil - CO2 | MtCO2/yr | 28790.3131 | 32009.4465 | 37005.0724 | 29289.8972 | 26114.1842 | 22121.9276 | TRUE
WITCH_ROSE | ROSE WEAK-2030 DEF | WITCH_ROSEROSE WEAK-2030 DEF | World | Fossil - CO2 | MtCO2/yr | 28804.3381 | 32074.8299 | 36901.8298 | 42114.6217 | 23483.8544 | 19310.5065 | TRUE
WITCH_ROSE | ROSE WEAK-2030 FS Gr | WITCH_ROSEROSE WEAK-2030 FS Gr | World | Fossil - CO2 | MtCO2/yr | 28804.3381 | 32062.5526 | 36963.629 | 41019.0866 | 23746.2341 | 19816.5232 | TRUE
WITCH_ROSE | ROSE WEAK-2030 FS Gr SL Con | WITCH_ROSEROSE WEAK-2030 FS Gr SL Con | World | Fossil - CO2 | MtCO2/yr | 28804.3381 | 32071.0127 | 36084.0517 | 40070.5723 | 23222.5422 | 19405.989 | TRUE
WITCH_ROSE | ROSE WEAK-2030 SL Gr | WITCH_ROSEROSE WEAK-2030 SL Gr | World | Fossil - CO2 | MtCO2/yr | 28790.3131 | 32009.4465 | 37055.7388 | 40367.3788 | 23362.167 | 18982.8437 | TRUE
WITCH_ROSE | ROSE WEAK-POL DEF | WITCH_ROSEROSE WEAK-POL DEF | World | Fossil - CO2 | MtCO2/yr | 28790.3131 | 32037.2426 | 36685.3603 | 42421.5977 | 47554.3458 | 51397.2421 | TRUE
WITCH_ROSE | ROSE WEAK-POL FS Gr | WITCH_ROSEROSE WEAK-POL FS Gr | World | Fossil - CO2 | MtCO2/yr | 28790.3131 | 32025.9119 | 36740.5382 | 43089.7099 | 49500.0753 | 55070.0673 | TRUE
WITCH_ROSE | ROSE WEAK-POL FS Gr SL Con | WITCH_ROSEROSE WEAK-POL FS Gr SL Con | World | Fossil - CO2 | MtCO2/yr | 28790.3131 | 32138.2454 | 35713.5846 | 40310.1431 | 45037.999 | 49379.3381 | TRUE
WITCH_ROSE | ROSE WEAK-POL SL Gr | WITCH_ROSEROSE WEAK-POL SL Gr | World | Fossil - CO2 | MtCO2/yr | 28790.3131 | 32009.4465 | 36575.8975 | 42195.5291 | 47028.2345 | 52087.2261 | TRUE
WorldScan2 | AMPERE3-450 | WorldScan2AMPERE3-450 | World | Fossil - CO2 | MtCO2/yr | 29372.7383 | 31701.5532 | 24504.8273 | 27859.2178 | 25031.699 | 22806.9325 | TRUE
WorldScan2 | AMPERE3-450P-EU | WorldScan2AMPERE3-450P-EU | World | Fossil - CO2 | MtCO2/yr | 29372.7383 | 31701.5532 | 35474.2279 | 43112.8842 | 31147.8484 | 21845.6104 | TRUE
WorldScan2 | AMPERE3-550 | WorldScan2AMPERE3-550 | World | Fossil - CO2 | MtCO2/yr | 29372.7383 | 31701.5532 | 29809.3413 | 32797.4949 | 35823.8248 | 34828.5903 | TRUE
WorldScan2 | AMPERE3-Base | WorldScan2AMPERE3-Base | World | Fossil - CO2 | MtCO2/yr | 29372.7383 | 31701.5532 | 37187.9237 | 45006.9047 | 53556.5884 | 61928.4463 | TRUE
WorldScan2 | AMPERE3-CF450 | WorldScan2AMPERE3-CF450 | World | Fossil - CO2 | MtCO2/yr | 29372.7383 | 31701.5532 | 24471.5387 | 27692.9728 | 24843.0201 | 22569.0865 | TRUE
WorldScan2 | AMPERE3-CF550 | WorldScan2AMPERE3-CF550 | World | Fossil - CO2 | MtCO2/yr | 29372.7383 | 31701.5532 | 29810.8499 | 32575.1389 | 35672.7727 | 34792.3383 | TRUE
WorldScan2 | AMPERE3-RefP-EUback | WorldScan2AMPERE3-RefP-EUback | World | Fossil - CO2 | MtCO2/yr | 29372.7383 | 31701.5532 | 35474.2279 | 43112.8842 | 44655.0167 | 42977.7954 | TRUE
WorldScan2 | AMPERE3-RefPol | WorldScan2AMPERE3-RefPol | World | Fossil - CO2 | MtCO2/yr | 29372.7383 | 31701.5532 | 35483.8308 | 43259.3014 | 44669.7071 | 42969.6697 | TRUE

## AR5-Oil-CO2
epsilon_o | 73.3 |  | MtCO2/EJ
MODEL | SCENARIO | MODEL-SCENARIO | REGION | VARIABLE | UNIT | 2005 | 2010 | 2020 | 2030 | 2040 | 2050 | Integrity Check - Model-Scenario
AIM-Enduse 12.1 | EMF27-450-Conv | AIM-Enduse 12.1EMF27-450-Conv | World | CO2 - Oil | MtCO2/yr | 12301.702 | 13693.3869 | 11514.7597 | 11773.2036 | 10098.4945 | 6603.1709 | TRUE
AIM-Enduse 12.1 | EMF27-450-EERE | AIM-Enduse 12.1EMF27-450-EERE | World | CO2 - Oil | MtCO2/yr | 12301.702 | 13691.6641 | 10892.1485 | 10453.8433 | 6304.8605 | 3411.0715 | TRUE
AIM-Enduse 12.1 | EMF27-450-FullTech | AIM-Enduse 12.1EMF27-450-FullTech | World | CO2 - Oil | MtCO2/yr | 12301.702 | 13688.9946 | 11420.4293 | 11648.4158 | 9916.8481 | 8423.6925 | TRUE
AIM-Enduse 12.1 | EMF27-450-LimBio | AIM-Enduse 12.1EMF27-450-LimBio | World | CO2 - Oil | MtCO2/yr | 12301.702 | 13688.9946 | 11514.9002 | 11914.3205 | 11045.6305 | 11011.2961 | TRUE
AIM-Enduse 12.1 | EMF27-450-LimSW | AIM-Enduse 12.1EMF27-450-LimSW | World | CO2 - Oil | MtCO2/yr | 12301.702 | 13693.3869 | 11514.9187 | 11773.2042 | 7918.3549 | 6283.8849 | TRUE
AIM-Enduse 12.1 | EMF27-450-LowEI | AIM-Enduse 12.1EMF27-450-LowEI | World | CO2 - Oil | MtCO2/yr | 12301.702 | 13688.9946 | 10911.7201 | 10496.586 | 10194.4151 | 8688.6125 | TRUE
AIM-Enduse 12.1 | EMF27-450-NoCCS | AIM-Enduse 12.1EMF27-450-NoCCS | World | CO2 - Oil | MtCO2/yr | 12301.702 | 13688.9946 | 11513.7368 | 11623.6182 | 7093.7926 | 3450.2379 | TRUE
AIM-Enduse 12.1 | EMF27-450-NucOff | AIM-Enduse 12.1EMF27-450-NucOff | World | CO2 - Oil | MtCO2/yr | 12301.702 | 13691.6641 | 11485.1324 | 11769.1729 | 8741.0811 | 8311.5618 | TRUE
AIM-Enduse 12.1 | EMF27-550-Conv | AIM-Enduse 12.1EMF27-550-Conv | World | CO2 - Oil | MtCO2/yr | 12301.702 | 13693.3869 | 11807.959 | 12543.4547 | 13639.2669 | 12688.6874 | TRUE
AIM-Enduse 12.1 | EMF27-550-EERE | AIM-Enduse 12.1EMF27-550-EERE | World | CO2 - Oil | MtCO2/yr | 12301.702 | 13691.6641 | 11102.8141 | 11121.5935 | 11385.9516 | 11567.3191 | TRUE
AIM-Enduse 12.1 | EMF27-550-FullTech | AIM-Enduse 12.1EMF27-550-FullTech | World | CO2 - Oil | MtCO2/yr | 12301.702 | 13688.9946 | 11816.712 | 12543.3684 | 13790.6402 | 14347.7061 | TRUE
AIM-Enduse 12.1 | EMF27-550-LimBio | AIM-Enduse 12.1EMF27-550-LimBio | World | CO2 - Oil | MtCO2/yr | 12301.702 | 13688.9946 | 11817.5501 | 12546.1879 | 13792.1799 | 14347.6079 | TRUE
AIM-Enduse 12.1 | EMF27-550-LimSW | AIM-Enduse 12.1EMF27-550-LimSW | World | CO2 - Oil | MtCO2/yr | 12301.702 | 13693.3869 | 11807.959 | 12543.46 | 13639.2167 | 12688.6091 | TRUE
AIM-Enduse 12.1 | EMF27-550-LimTech | AIM-Enduse 12.1EMF27-550-LimTech | World | CO2 - Oil | MtCO2/yr | 12301.702 | 13696.0564 | 11776.2865 | 12385.8913 | 13180.8747 | 8204.1977 | TRUE
AIM-Enduse 12.1 | EMF27-550-LowEI | AIM-Enduse 12.1EMF27-550-LowEI | World | CO2 - Oil | MtCO2/yr | 12301.702 | 13688.9946 | 11101.271 | 11179.5804 | 11796.816 | 12233.0683 | TRUE
AIM-Enduse 12.1 | EMF27-550-NoCCS | AIM-Enduse 12.1EMF27-550-NoCCS | World | CO2 - Oil | MtCO2/yr | 12301.702 | 13688.9946 | 11816.712 | 12414.8812 | 13484.5547 | 9880.1893 | TRUE
AIM-Enduse 12.1 | EMF27-550-NucOff | AIM-Enduse 12.1EMF27-550-NucOff | World | CO2 - Oil | MtCO2/yr | 12301.702 | 13691.6641 | 11774.2241 | 12418.1297 | 13552.2266 | 14194.3192 | TRUE
AIM-Enduse 12.1 | EMF27-Base-Conv | AIM-Enduse 12.1EMF27-Base-Conv | World | CO2 - Oil | MtCO2/yr | 12301.702 | 13693.3869 | 11832.3121 | 12795.5484 | 14617.9237 | 17108.8336 | TRUE
AIM-Enduse 12.1 | EMF27-Base-EERE | AIM-Enduse 12.1EMF27-Base-EERE | World | CO2 - Oil | MtCO2/yr | 12301.702 | 13691.6641 | 11102.1234 | 11194.4078 | 11884.8695 | 12882.3596 | TRUE
AIM-Enduse 12.1 | EMF27-Base-FullTech | AIM-Enduse 12.1EMF27-Base-FullTech | World | CO2 - Oil | MtCO2/yr | 12301.702 | 13688.9946 | 11831.6093 | 12795.1119 | 14617.5153 | 17059.2288 | TRUE
AIM-Enduse 12.1 | EMF27-Base-LimBio | AIM-Enduse 12.1EMF27-Base-LimBio | World | CO2 - Oil | MtCO2/yr | 12301.702 | 13688.9946 | 11831.6093 | 12795.1119 | 14617.5153 | 17059.2289 | TRUE
AIM-Enduse 12.1 | EMF27-Base-LimSW | AIM-Enduse 12.1EMF27-Base-LimSW | World | CO2 - Oil | MtCO2/yr | 12301.702 | 13693.3869 | 11832.3121 | 12795.5484 | 14617.9237 | 17108.8336 | TRUE
AIM-Enduse 12.1 | EMF27-Base-LimTech | AIM-Enduse 12.1EMF27-Base-LimTech | World | CO2 - Oil | MtCO2/yr | 12301.702 | 13696.0564 | 11833.4808 | 12799.2367 | 14622.1917 | 17113.1992 | TRUE
AIM-Enduse 12.1 | EMF27-Base-LowEI | AIM-Enduse 12.1EMF27-Base-LowEI | World | CO2 - Oil | MtCO2/yr | 12301.702 | 13688.9946 | 11101.1339 | 11190.7146 | 11880.5679 | 12877.9963 | TRUE
AIM-Enduse 12.1 | EMF27-Base-NucOff | AIM-Enduse 12.1EMF27-Base-NucOff | World | CO2 - Oil | MtCO2/yr | 12301.702 | 13691.6641 | 11832.7718 | 12798.8039 | 14621.7877 | 17064.0682 | TRUE
AIM-Enduse 12.1 | EMF27-FP-EERE | AIM-Enduse 12.1EMF27-FP-EERE | World | CO2 - Oil | MtCO2/yr | 12301.702 | 13690.0891 | 10861.9362 | 10898.8141 | 11464.433 | 12376.1973 | TRUE
AIM-Enduse 12.1 | EMF27-FP-FullTech | AIM-Enduse 12.1EMF27-FP-FullTech | World | CO2 - Oil | MtCO2/yr | 12301.702 | 13688.8092 | 11490.765 | 12330.7938 | 13996.9543 | 16112.7369 | TRUE
AIM-Enduse 12.1 | EMF27-G8-EERE | AIM-Enduse 12.1EMF27-G8-EERE | World | CO2 - Oil | MtCO2/yr | 12301.702 | 13690.0891 | 10772.0847 | 10831.6317 | 8052.0051 | 4915.7987 | TRUE
AIM-Enduse 12.1 | EMF27-G8-FullTech | AIM-Enduse 12.1EMF27-G8-FullTech | World | CO2 - Oil | MtCO2/yr | 12301.702 | 13688.8092 | 11427.6257 | 12321.9535 | 11083.1307 | 9552.1216 | TRUE
AIM-Enduse[Backcast] 1.0 | LIMITS-450 | AIM-Enduse[Backcast] 1.0LIMITS-450 | World | CO2 - Oil | MtCO2/yr | 12189.2081 | 12678.7715 | 12917.7763 | 12412.8287 | 12979.2404 | 14796.1473 | TRUE
AIM-Enduse[Backcast] 1.0 | LIMITS-500 | AIM-Enduse[Backcast] 1.0LIMITS-500 | World | CO2 - Oil | MtCO2/yr | 12189.2081 | 12678.7715 | 13128.1133 | 13506.8379 | 15356.682 | 17210.7932 | TRUE
AIM-Enduse[Backcast] 1.0 | LIMITS-Base | AIM-Enduse[Backcast] 1.0LIMITS-Base | World | CO2 - Oil | MtCO2/yr | 12189.2081 | 12678.7715 | 14541.4265 | 16876.3754 | 20496.5482 | 24728.8195 | TRUE
AIM-Enduse[Backcast] 1.0 | LIMITS-RefPol | AIM-Enduse[Backcast] 1.0LIMITS-RefPol | World | CO2 - Oil | MtCO2/yr | 12189.2081 | 12678.7715 | 13488.98 | 15117.0793 | 17020.4638 | 19409.5917 | TRUE
AIM-Enduse[Backcast] 1.0 | LIMITS-RefPol-450 | AIM-Enduse[Backcast] 1.0LIMITS-RefPol-450 | World | CO2 - Oil | MtCO2/yr | 12189.2081 | 12678.7715 | 13488.98 | 14335.9066 | 10154.7245 | 9956.6903 | TRUE
AIM-Enduse[Backcast] 1.0 | LIMITS-RefPol-450-EE | AIM-Enduse[Backcast] 1.0LIMITS-RefPol-450-EE | World | CO2 - Oil | MtCO2/yr | 12189.2081 | 12678.7715 | 13488.98 | 12583.4589 | 10588.6843 | 9804.8133 | TRUE
AIM-Enduse[Backcast] 1.0 | LIMITS-RefPol-450-PC | AIM-Enduse[Backcast] 1.0LIMITS-RefPol-450-PC | World | CO2 - Oil | MtCO2/yr | 12189.2081 | 12678.7715 | 13488.98 | 13293.6376 | 10842.575 | 10096.7671 | TRUE
AIM-Enduse[Backcast] 1.0 | LIMITS-RefPol-500 | AIM-Enduse[Backcast] 1.0LIMITS-RefPol-500 | World | CO2 - Oil | MtCO2/yr | 12189.2081 | 12678.7715 | 13488.98 | 13469.1974 | 15271.5964 | 16347.6388 | TRUE
AIM-Enduse[Backcast] 1.0 | LIMITS-RefPol2030-500 | AIM-Enduse[Backcast] 1.0LIMITS-RefPol2030-500 | World | CO2 - Oil | MtCO2/yr | 12189.2081 | 12678.7715 | 13488.98 | 15117.0793 | 15045.8117 | 13631.0385 | TRUE
AIM-Enduse[Backcast] 1.0 | LIMITS-StrPol | AIM-Enduse[Backcast] 1.0LIMITS-StrPol | World | CO2 - Oil | MtCO2/yr | 12189.2081 | 12678.7715 | 12987.1439 | 14495.472 | 15940.6515 | 17766.8302 | TRUE
AIM-Enduse[Backcast] 1.0 | LIMITS-StrPol-450 | AIM-Enduse[Backcast] 1.0LIMITS-StrPol-450 | World | CO2 - Oil | MtCO2/yr | 12189.2081 | 12678.7715 | 12987.1439 | 14159.9236 | 10376.3436 | 11658.3363 | TRUE
AIM-Enduse[Backcast] 1.0 | LIMITS-StrPol-500 | AIM-Enduse[Backcast] 1.0LIMITS-StrPol-500 | World | CO2 - Oil | MtCO2/yr | 12189.2081 | 12678.7715 | 12987.1439 | 13441.4692 | 15057.5049 | 16452.6269 | TRUE
BET 1.5 | EMF27-450-Conv | BET 1.5EMF27-450-Conv | World | CO2 - Oil | MtCO2/yr | 10451.3545 | 10182.2909 | 8707.0264 | 8876.5082 | 9608.5798 | 7845.3539 | TRUE
BET 1.5 | EMF27-450-FullTech | BET 1.5EMF27-450-FullTech | World | CO2 - Oil | MtCO2/yr | 10451.3548 | 10182.2914 | 9181.2733 | 9354.9768 | 9837.1293 | 9996.4319 | TRUE
BET 1.5 | EMF27-450-LimBio | BET 1.5EMF27-450-LimBio | World | CO2 - Oil | MtCO2/yr | 10451.3551 | 10182.292 | 8771.8299 | 9026.4719 | 9682.6348 | 7985.7351 | TRUE
BET 1.5 | EMF27-450-LimSW | BET 1.5EMF27-450-LimSW | World | CO2 - Oil | MtCO2/yr | 10451.3497 | 10182.2813 | 9120.7848 | 9223.3097 | 9742.4868 | 9910.947 | TRUE
BET 1.5 | EMF27-450-LowEI | BET 1.5EMF27-450-LowEI | World | CO2 - Oil | MtCO2/yr | 10451.3554 | 10182.2926 | 9544.6012 | 9580.6651 | 9711.5276 | 10065.1139 | TRUE
BET 1.5 | EMF27-450-NucOff | BET 1.5EMF27-450-NucOff | World | CO2 - Oil | MtCO2/yr | 10451.3548 | 10182.2914 | 8906.0928 | 8793.029 | 9223.407 | 9398.4348 | TRUE
BET 1.5 | EMF27-550-Conv | BET 1.5EMF27-550-Conv | World | CO2 - Oil | MtCO2/yr | 10470.3514 | 10220.2845 | 9798.3598 | 11151.0193 | 12320.8397 | 13581.3437 | TRUE
BET 1.5 | EMF27-550-EERE | BET 1.5EMF27-550-EERE | World | CO2 - Oil | MtCO2/yr | 10451.3576 | 10182.297 | 9570.2161 | 10089.2246 | 10445.7585 | 10986.8942 | TRUE
BET 1.5 | EMF27-550-FullTech | BET 1.5EMF27-550-FullTech | World | CO2 - Oil | MtCO2/yr | 10451.3557 | 10182.2932 | 10205.2623 | 11483.745 | 13453.0952 | 15342.847 | TRUE
BET 1.5 | EMF27-550-LimBio | BET 1.5EMF27-550-LimBio | World | CO2 - Oil | MtCO2/yr | 10470.3492 | 10220.2801 | 9777.277 | 11183.9987 | 12390.6229 | 13726.9563 | TRUE
BET 1.5 | EMF27-550-LimSW | BET 1.5EMF27-550-LimSW | World | CO2 - Oil | MtCO2/yr | 10451.3563 | 10182.2943 | 10185.6879 | 11444.8614 | 13352.5383 | 15244.8192 | TRUE
BET 1.5 | EMF27-550-LimTech | BET 1.5EMF27-550-LimTech | World | CO2 - Oil | MtCO2/yr | 10451.3564 | 10182.2946 | 9746.5313 | 9484.5583 | 10598.357 | 10354.4197 | TRUE
BET 1.5 | EMF27-550-LowEI | BET 1.5EMF27-550-LowEI | World | CO2 - Oil | MtCO2/yr | 10470.3368 | 10220.2554 | 9859.3339 | 10820.3398 | 11984.7969 | 12804.9054 | TRUE
BET 1.5 | EMF27-550-NoCCS | BET 1.5EMF27-550-NoCCS | World | CO2 - Oil | MtCO2/yr | 10451.355 | 10182.2918 | 9935.246 | 10411.0818 | 11216.4577 | 13255.951 | TRUE
BET 1.5 | EMF27-550-NucOff | BET 1.5EMF27-550-NucOff | World | CO2 - Oil | MtCO2/yr | 10451.3454 | 10182.2727 | 10000.1344 | 11150.178 | 12782.6756 | 14687.0097 | TRUE
BET 1.5 | EMF27-Base-Conv | BET 1.5EMF27-Base-Conv | World | CO2 - Oil | MtCO2/yr | 10470.5186 | 10220.619 | 10346.7133 | 12493.114 | 14805.8924 | 16461.1418 | TRUE
BET 1.5 | EMF27-Base-EERE | BET 1.5EMF27-Base-EERE | World | CO2 - Oil | MtCO2/yr | 10478.8152 | 10237.2121 | 9917.6321 | 11281.9751 | 12588.8088 | 13144.6953 | TRUE
BET 1.5 | EMF27-Base-FullTech | BET 1.5EMF27-Base-FullTech | World | CO2 - Oil | MtCO2/yr | 10470.3517 | 10220.2852 | 10301.9953 | 12375.3326 | 14531.4028 | 16126.4643 | TRUE
BET 1.5 | EMF27-Base-LimBio | BET 1.5EMF27-Base-LimBio | World | CO2 - Oil | MtCO2/yr | 10470.4825 | 10220.5467 | 10348.5132 | 12492.0038 | 14800.8752 | 16448.2307 | TRUE
BET 1.5 | EMF27-Base-LimSW | BET 1.5EMF27-Base-LimSW | World | CO2 - Oil | MtCO2/yr | 10470.3789 | 10220.3396 | 10300.5352 | 12361.3234 | 14525.8675 | 16125.0987 | TRUE
BET 1.5 | EMF27-Base-LimTech | BET 1.5EMF27-Base-LimTech | World | CO2 - Oil | MtCO2/yr | 10478.8151 | 10237.2121 | 9912.9301 | 11271.5547 | 12568.4056 | 13144.1291 | TRUE
BET 1.5 | EMF27-Base-LowEI | BET 1.5EMF27-Base-LowEI | World | CO2 - Oil | MtCO2/yr | 10478.8151 | 10237.2121 | 9919.2404 | 11285.1657 | 12487.2194 | 13089.4246 | TRUE
BET 1.5 | EMF27-Base-NucOff | BET 1.5EMF27-Base-NucOff | World | CO2 - Oil | MtCO2/yr | 10470.3717 | 10220.3252 | 10300.3871 | 12393.2585 | 14561.2248 | 16209.0139 | TRUE
DNE21 V.11 | AME 2.6 W/m2 OS | DNE21 V.11AME 2.6 W/m2 OS | World | CO2 - Oil | MtCO2/yr | 11627.3259 | 13016.3518 | 15162.9417 | 16919.2257 | 16247.1313 | 14696.4345 | TRUE
DNE21 V.11 | AME 3.7 W/m2 NTE | DNE21 V.11AME 3.7 W/m2 NTE | World | CO2 - Oil | MtCO2/yr | 11627.3259 | 12987.6574 | 15178.5625 | 17051.9567 | 18585.0993 | 17794.575 | TRUE
DNE21 V.11 | AME CO2 price $10 (5% p.a.) | DNE21 V.11AME CO2 price $10 (5% p.a.) | World | CO2 - Oil | MtCO2/yr | 11627.3259 | 12988.2405 | 15233.619 | 17129.6619 | 18827.3909 | 19769.2744 | TRUE
DNE21 V.11 | AME CO2 price $30 (5% p.a.) | DNE21 V.11AME CO2 price $30 (5% p.a.) | World | CO2 - Oil | MtCO2/yr | 11627.3259 | 13037.6195 | 15082.9655 | 16934.5704 | 18310.9829 | 18584.6696 | TRUE
DNE21 V.11 | AME CO2 price $50 (5% p.a.) | DNE21 V.11AME CO2 price $50 (5% p.a.) | World | CO2 - Oil | MtCO2/yr | 11627.3259 | 13025.9576 | 14839.7226 | 16574.5855 | 17772.5708 | 17714.5682 | TRUE
DNE21 V.11 | AME Reference | DNE21 V.11AME Reference | World | CO2 - Oil | MtCO2/yr | 11627.3259 | 13136.9912 | 15241.3834 | 16794.1364 | 18447.949 | 19389.2802 | TRUE
DNE21 V.12 | AMPERE2-450-FullTech-HST | DNE21 V.12AMPERE2-450-FullTech-HST | World | CO2 - Oil | MtCO2/yr | 11774.2967 | 13177.2248 | 15963.9003 | 16999.8464 | 11929.8912 | 10481.0827 | TRUE
DNE21 V.12 | AMPERE2-450-FullTech-LST | DNE21 V.12AMPERE2-450-FullTech-LST | World | CO2 - Oil | MtCO2/yr | 11774.2967 | 13182.3806 | 15790.7515 | 16996.225 | 13485.2221 | 12287.0833 | TRUE
DNE21 V.12 | AMPERE2-450-FullTech-OPT | DNE21 V.12AMPERE2-450-FullTech-OPT | World | CO2 - Oil | MtCO2/yr | 11774.2967 | 13151.6914 | 15749.229 | 17288.2639 | 16827.7411 | 15890.3381 | TRUE
DNE21 V.12 | AMPERE2-450-LowEI-HST | DNE21 V.12AMPERE2-450-LowEI-HST | World | CO2 - Oil | MtCO2/yr | 11774.2967 | 13152.5507 | 15547.2017 | 15991.9195 | 12095.5824 | 11157.9646 | TRUE
DNE21 V.12 | AMPERE2-450-LowEI-LST | DNE21 V.12AMPERE2-450-LowEI-LST | World | CO2 - Oil | MtCO2/yr | 11774.2967 | 13147.7632 | 15436.8739 | 16034.1172 | 12733.7346 | 12369.4839 | TRUE
DNE21 V.12 | AMPERE2-450-LowEI-OPT | DNE21 V.12AMPERE2-450-LowEI-OPT | World | CO2 - Oil | MtCO2/yr | 11774.2967 | 13180.2324 | 15320.5616 | 16809.2662 | 16604.6917 | 15216.341 | TRUE
DNE21 V.12 | AMPERE2-450-NoCCS-HST | DNE21 V.12AMPERE2-450-NoCCS-HST | World | CO2 - Oil | MtCO2/yr | 11774.2967 | 13152.6121 | 15899.0539 | 16816.1712 | 10876.8512 | 10077.2122 | TRUE
DNE21 V.12 | AMPERE2-450-NoCCS-LST | DNE21 V.12AMPERE2-450-NoCCS-LST | World | CO2 - Oil | MtCO2/yr | 11774.2967 | 13163.6909 | 15767.0901 | 16644.5877 | 11867.2545 | 11135.4694 | TRUE
DNE21 V.12 | AMPERE2-450-NoCCS-OPT | DNE21 V.12AMPERE2-450-NoCCS-OPT | World | CO2 - Oil | MtCO2/yr | 11774.2967 | 13166.8212 | 15511.817 | 16244.1544 | 15097.8805 | 14049.1063 | TRUE
DNE21 V.12 | AMPERE2-450-NucOff-HST | DNE21 V.12AMPERE2-450-NucOff-HST | World | CO2 - Oil | MtCO2/yr | 11774.2967 | 13173.1739 | 16118.2365 | 17330.523 | 12000.5992 | 10468.6228 | TRUE
DNE21 V.12 | AMPERE2-450-NucOff-LST | DNE21 V.12AMPERE2-450-NucOff-LST | World | CO2 - Oil | MtCO2/yr | 11774.2967 | 13223.9339 | 15869.6536 | 17269.8197 | 13498.2343 | 12273.6721 | TRUE
DNE21 V.12 | AMPERE2-450-NucOff-OPT | DNE21 V.12AMPERE2-450-NucOff-OPT | World | CO2 - Oil | MtCO2/yr | 11774.2967 | 13171.3018 | 15792.8384 | 17193.0965 | 16549.3897 | 15902.399 | TRUE
DNE21 V.12 | AMPERE2-550-FullTech-HST | DNE21 V.12AMPERE2-550-FullTech-HST | World | CO2 - Oil | MtCO2/yr | 11774.2967 | 13129.1962 | 15946.8063 | 18361.0985 | 17327.9758 | 15557.4826 | TRUE
DNE21 V.12 | AMPERE2-550-FullTech-LST | DNE21 V.12AMPERE2-550-FullTech-LST | World | CO2 - Oil | MtCO2/yr | 11774.2967 | 13164.2433 | 15904.5779 | 18292.6615 | 19329.0372 | 17657.9465 | TRUE
DNE21 V.12 | AMPERE2-550-FullTech-OPT | DNE21 V.12AMPERE2-550-FullTech-OPT | World | CO2 - Oil | MtCO2/yr | 11774.2967 | 13190.9736 | 15932.7814 | 18235.1191 | 19737.7566 | 19645.4127 | TRUE
DNE21 V.12 | AMPERE2-Base-FullTech-OPT | DNE21 V.12AMPERE2-Base-FullTech-OPT | World | CO2 - Oil | MtCO2/yr | 11774.2967 | 13324.5332 | 16018.4657 | 18141.609 | 19931.0375 | 21392.3672 | TRUE
DNE21 V.12 | AMPERE2-Base-LowEI-OPT | DNE21 V.12AMPERE2-Base-LowEI-OPT | World | CO2 - Oil | MtCO2/yr | 11774.2967 | 13267.175 | 15505.6485 | 16956.2063 | 18169.659 | 18915.4997 | TRUE
DNE21 V.12 | AMPERE2-Base-NucOff-OPT | DNE21 V.12AMPERE2-Base-NucOff-OPT | World | CO2 - Oil | MtCO2/yr | 11774.2967 | 13354.3018 | 16015.673 | 18139.6756 | 19973.1431 | 21383.8663 | TRUE
DNE21 V.12 | AMPERE3-450 | DNE21 V.12AMPERE3-450 | World | CO2 - Oil | MtCO2/yr | 11774.2967 | 13177.1635 | 15502.7944 | 16017.8519 | 15191.7589 | 14901.3466 | TRUE
DNE21 V.12 | AMPERE3-450P-EU | DNE21 V.12AMPERE3-450P-EU | World | CO2 - Oil | MtCO2/yr | 11774.2967 | 13157.4303 | 15707.4916 | 17749.9529 | 16302.3719 | 15349.4095 | TRUE
DNE21 V.12 | AMPERE3-550 | DNE21 V.12AMPERE3-550 | World | CO2 - Oil | MtCO2/yr | 11774.2967 | 13190.636 | 15725.3835 | 17617.6515 | 18643.685 | 17209.5767 | TRUE
DNE21 V.12 | AMPERE3-Base | DNE21 V.12AMPERE3-Base | World | CO2 - Oil | MtCO2/yr | 11774.2967 | 13308.1145 | 15650.87 | 17379.994 | 19055.9643 | 20346.4777 | TRUE
DNE21 V.12 | AMPERE3-CF450 | DNE21 V.12AMPERE3-CF450 | World | CO2 - Oil | MtCO2/yr | 11774.2967 | 13201.0704 | 15395.9037 | 15916.9764 | 15151.556 | 14851.63 | TRUE
DNE21 V.12 | AMPERE3-CF550 | DNE21 V.12AMPERE3-CF550 | World | CO2 - Oil | MtCO2/yr | 11774.2967 | 13181.5827 | 15588.7242 | 17510.0551 | 18547.1674 | 17194.2627 | TRUE
DNE21 V.12 | AMPERE3-RefP-EUback | DNE21 V.12AMPERE3-RefP-EUback | World | CO2 - Oil | MtCO2/yr | 11774.2967 | 13157.4303 | 15707.4916 | 17749.9529 | 19636.39 | 20916.6225 | TRUE
DNE21 V.12 | AMPERE3-RefPol | DNE21 V.12AMPERE3-RefPol | World | CO2 - Oil | MtCO2/yr | 11774.2967 | 13147.7938 | 15729.2196 | 17781.6242 | 19623.654 | 20887.345 | TRUE
DNE21 V.12 | Carbon tax 0 | DNE21 V.12Carbon tax 0 | World | CO2 - Oil | MtCO2/yr | 11780.4346 | 0 | 15428.8947 | 17485.3502 | 0 | 0 | TRUE
DNE21 V.12 | Carbon tax 100 | DNE21 V.12Carbon tax 100 | World | CO2 - Oil | MtCO2/yr | 11780.4346 | 0 | 13960.5678 | 15606.923 | 0 | 0 | TRUE
DNE21 V.12 | Carbon tax 150 | DNE21 V.12Carbon tax 150 | World | CO2 - Oil | MtCO2/yr | 11780.4346 | 0 | 13478.2249 | 15033.6479 | 0 | 0 | TRUE
DNE21 V.12 | Carbon tax 200 | DNE21 V.12Carbon tax 200 | World | CO2 - Oil | MtCO2/yr | 11780.4346 | 0 | 13146.9039 | 14635.1481 | 0 | 0 | TRUE
DNE21 V.12 | Carbon tax 250 | DNE21 V.12Carbon tax 250 | World | CO2 - Oil | MtCO2/yr | 11780.4346 | 0 | 12807.1739 | 13898.5141 | 0 | 0 | TRUE
DNE21 V.12 | Carbon tax 300 | DNE21 V.12Carbon tax 300 | World | CO2 - Oil | MtCO2/yr | 11780.4346 | 0 | 12474.3184 | 13659.537 | 0 | 0 | TRUE
DNE21 V.12 | Carbon tax 350 | DNE21 V.12Carbon tax 350 | World | CO2 - Oil | MtCO2/yr | 11780.4346 | 0 | 12252.8341 | 13455.9139 | 0 | 0 | TRUE
DNE21 V.12 | Carbon tax 400 | DNE21 V.12Carbon tax 400 | World | CO2 - Oil | MtCO2/yr | 11780.4346 | 0 | 11992.2211 | 13335.4893 | 0 | 0 | TRUE
DNE21 V.12 | Carbon tax 450 | DNE21 V.12Carbon tax 450 | World | CO2 - Oil | MtCO2/yr | 11780.4346 | 0 | 11818.7041 | 13034.7654 | 0 | 0 | TRUE
DNE21 V.12 | Carbon tax 50 | DNE21 V.12Carbon tax 50 | World | CO2 - Oil | MtCO2/yr | 11780.4346 | 0 | 14628.243 | 16340.8869 | 0 | 0 | TRUE
DNE21 V.12 | Carbon tax 500 | DNE21 V.12Carbon tax 500 | World | CO2 - Oil | MtCO2/yr | 11780.4346 | 0 | 11682.2597 | 12871.0689 | 0 | 0 | TRUE
EC-IAM 2012 | EMF27-550-Conv | EC-IAM 2012EMF27-550-Conv | World | CO2 - Oil | MtCO2/yr | 11701.8404 | 12510.4724 | 8964.2313 | 8379.1357 | 8124.1122 | 7456.7836 | TRUE
EC-IAM 2012 | EMF27-550-EERE | EC-IAM 2012EMF27-550-EERE | World | CO2 - Oil | MtCO2/yr | 11701.8404 | 12510.4724 | 8463.5963 | 7348.533 | 6209.427 | 4563.0864 | TRUE
EC-IAM 2012 | EMF27-550-FullTech | EC-IAM 2012EMF27-550-FullTech | World | CO2 - Oil | MtCO2/yr | 11701.8404 | 12510.4724 | 8975.0665 | 8421.3015 | 7835.6172 | 6432.4631 | TRUE
EC-IAM 2012 | EMF27-550-LimBio | EC-IAM 2012EMF27-550-LimBio | World | CO2 - Oil | MtCO2/yr | 11701.8404 | 12510.4724 | 9023.5071 | 8488.6883 | 8161.0017 | 7044.4734 | TRUE
EC-IAM 2012 | EMF27-550-LimSW | EC-IAM 2012EMF27-550-LimSW | World | CO2 - Oil | MtCO2/yr | 11701.8404 | 12510.4724 | 8945.5679 | 8399.6237 | 7789.2286 | 6552.7945 | TRUE
EC-IAM 2012 | EMF27-550-LimTech | EC-IAM 2012EMF27-550-LimTech | World | CO2 - Oil | MtCO2/yr | 11701.8404 | 12510.4724 | 9026.0958 | 8172.4026 | 7862.0877 | 7487.1087 | TRUE
EC-IAM 2012 | EMF27-550-LowEI | EC-IAM 2012EMF27-550-LowEI | World | CO2 - Oil | MtCO2/yr | 11701.8404 | 12510.4724 | 8498.6915 | 7395.8795 | 6323.5518 | 4781.7165 | TRUE
EC-IAM 2012 | EMF27-550-NoCCS | EC-IAM 2012EMF27-550-NoCCS | World | CO2 - Oil | MtCO2/yr | 11701.8404 | 12510.4724 | 8916.57 | 8414.4864 | 7822.0909 | 6557.0394 | TRUE
EC-IAM 2012 | EMF27-550-NucOff | EC-IAM 2012EMF27-550-NucOff | World | CO2 - Oil | MtCO2/yr | 11701.8404 | 12510.4724 | 8906.6096 | 8227.9163 | 7672.1317 | 6914.4661 | TRUE
EC-IAM 2012 | EMF27-Base-Conv | EC-IAM 2012EMF27-Base-Conv | World | CO2 - Oil | MtCO2/yr | 11701.8404 | 12510.4724 | 9609.5162 | 9941.1668 | 10893.3964 | 10778.0165 | TRUE
EC-IAM 2012 | EMF27-Base-EERE | EC-IAM 2012EMF27-Base-EERE | World | CO2 - Oil | MtCO2/yr | 11701.8404 | 12510.4724 | 8953.906 | 8478.975 | 8666.3905 | 8518.9103 | TRUE
EC-IAM 2012 | EMF27-Base-FullTech | EC-IAM 2012EMF27-Base-FullTech | World | CO2 - Oil | MtCO2/yr | 11701.8404 | 12510.4724 | 9582.6917 | 9894.497 | 10793.3505 | 10769.6944 | TRUE
EC-IAM 2012 | EMF27-Base-LimBio | EC-IAM 2012EMF27-Base-LimBio | World | CO2 - Oil | MtCO2/yr | 11701.8404 | 12510.4724 | 9610.1272 | 9929.5358 | 10871.5034 | 10740.2376 | TRUE
EC-IAM 2012 | EMF27-Base-LimSW | EC-IAM 2012EMF27-Base-LimSW | World | CO2 - Oil | MtCO2/yr | 11701.8404 | 12510.4724 | 9580.8866 | 9890.0129 | 10785.5087 | 10752.2608 | TRUE
EC-IAM 2012 | EMF27-Base-LimTech | EC-IAM 2012EMF27-Base-LimTech | World | CO2 - Oil | MtCO2/yr | 11701.8404 | 12510.4724 | 9610.5984 | 9934.658 | 10928.4313 | 10802.32 | TRUE
EC-IAM 2012 | EMF27-Base-LowEI | EC-IAM 2012EMF27-Base-LowEI | World | CO2 - Oil | MtCO2/yr | 11701.8404 | 12510.4724 | 8951.1818 | 8479.115 | 8666.959 | 8517.6318 | TRUE
EC-IAM 2012 | EMF27-Base-NucOff | EC-IAM 2012EMF27-Base-NucOff | World | CO2 - Oil | MtCO2/yr | 11701.8404 | 12510.4724 | 9579.2261 | 9881.6343 | 10809.4786 | 10752.0718 | TRUE
EC-IAM 2012 | EMF27-FP-EERE | EC-IAM 2012EMF27-FP-EERE | World | CO2 - Oil | MtCO2/yr | 11701.8404 | 12510.4724 | 8759.6269 | 7862.0316 | 7062.8364 | 6007.5452 | TRUE
EC-IAM 2012 | EMF27-FP-FullTech | EC-IAM 2012EMF27-FP-FullTech | World | CO2 - Oil | MtCO2/yr | 11701.8404 | 12510.4724 | 9254.8287 | 9018.8159 | 9012.9434 | 9041.1309 | TRUE
EC-IAM 2012 | EMF27-G8-EERE | EC-IAM 2012EMF27-G8-EERE | World | CO2 - Oil | MtCO2/yr | 11701.8404 | 12510.4724 | 8391.9947 | 7199.1558 | 5784.7785 | 4532.4314 | TRUE
EC-IAM 2012 | EMF27-G8-FullTech | EC-IAM 2012EMF27-G8-FullTech | World | CO2 - Oil | MtCO2/yr | 11701.8404 | 12510.4724 | 9007.5517 | 8270.7313 | 7435.7127 | 6824.388 | TRUE
ENV-Linkages (WEO2012 calibration) | EMF27-450-Conv | ENV-Linkages (WEO2012 calibration)EMF27-450-Conv | World | CO2 - Oil | MtCO2/yr | 0 | 10885.05 | 10254.67 | 9734.24 | 8312.22 | 6890.2 | TRUE
ENV-Linkages (WEO2012 calibration) | EMF27-450-FullTech | ENV-Linkages (WEO2012 calibration)EMF27-450-FullTech | World | CO2 - Oil | MtCO2/yr | 0 | 10885.05 | 10262 | 9748.9 | 8363.53 | 6963.5 | TRUE
ENV-Linkages (WEO2012 calibration) | EMF27-450-LimBio | ENV-Linkages (WEO2012 calibration)EMF27-450-LimBio | World | CO2 - Oil | MtCO2/yr | 0 | 10885.05 | 10262 | 9748.9 | 8348.87 | 6948.84 | TRUE
ENV-Linkages (WEO2012 calibration) | EMF27-450-LimSW | ENV-Linkages (WEO2012 calibration)EMF27-450-LimSW | World | CO2 - Oil | MtCO2/yr | 0 | 10885.05 | 10262 | 9741.57 | 8319.55 | 6912.19 | TRUE
ENV-Linkages (WEO2012 calibration) | EMF27-450-NucOff | ENV-Linkages (WEO2012 calibration)EMF27-450-NucOff | World | CO2 - Oil | MtCO2/yr | 0 | 10885.05 | 10240.01 | 9668.27 | 8106.98 | 6648.31 | TRUE
ENV-Linkages (WEO2012 calibration) | EMF27-550-Conv | ENV-Linkages (WEO2012 calibration)EMF27-550-Conv | World | CO2 - Oil | MtCO2/yr | 0 | 10885.05 | 10342.63 | 10591.85 | 10694.47 | 10489.23 | TRUE
ENV-Linkages (WEO2012 calibration) | EMF27-550-FullTech | ENV-Linkages (WEO2012 calibration)EMF27-550-FullTech | World | CO2 - Oil | MtCO2/yr | 0 | 10885.05 | 10342.63 | 10599.18 | 10701.8 | 10555.2 | TRUE
ENV-Linkages (WEO2012 calibration) | EMF27-550-LimBio | ENV-Linkages (WEO2012 calibration)EMF27-550-LimBio | World | CO2 - Oil | MtCO2/yr | 0 | 10885.05 | 10342.63 | 10599.18 | 10694.47 | 10540.54 | TRUE
ENV-Linkages (WEO2012 calibration) | EMF27-550-LimSW | ENV-Linkages (WEO2012 calibration)EMF27-550-LimSW | World | CO2 - Oil | MtCO2/yr | 0 | 10885.05 | 10342.63 | 10591.85 | 10701.8 | 10511.22 | TRUE
ENV-Linkages (WEO2012 calibration) | EMF27-550-NucOff | ENV-Linkages (WEO2012 calibration)EMF27-550-NucOff | World | CO2 - Oil | MtCO2/yr | 0 | 10885.05 | 10342.63 | 10599.18 | 10628.5 | 10415.93 | TRUE
ENV-Linkages (WEO2012 calibration) | EMF27-Base-Conv | ENV-Linkages (WEO2012 calibration)EMF27-Base-Conv | World | CO2 - Oil | MtCO2/yr | 0 | 10885.05 | 10401.27 | 10855.73 | 11610.72 | 12395.03 | TRUE
ENV-Linkages (WEO2012 calibration) | EMF27-Base-FullTech | ENV-Linkages (WEO2012 calibration)EMF27-Base-FullTech | World | CO2 - Oil | MtCO2/yr | 0 | 10885.05 | 10393.94 | 10841.07 | 11596.06 | 12336.39 | TRUE
ENV-Linkages (WEO2012 calibration) | EMF27-Base-LimBio | ENV-Linkages (WEO2012 calibration)EMF27-Base-LimBio | World | CO2 - Oil | MtCO2/yr | 0 | 10885.05 | 10401.27 | 10848.4 | 11596.06 | 12336.39 | TRUE
ENV-Linkages (WEO2012 calibration) | EMF27-Base-LimSW | ENV-Linkages (WEO2012 calibration)EMF27-Base-LimSW | World | CO2 - Oil | MtCO2/yr | 0 | 10885.05 | 10401.27 | 10855.73 | 11610.72 | 12402.36 | TRUE
ENV-Linkages (WEO2012 calibration) | EMF27-Base-NucOff | ENV-Linkages (WEO2012 calibration)EMF27-Base-NucOff | World | CO2 - Oil | MtCO2/yr | 0 | 10885.05 | 10408.6 | 10855.73 | 11625.38 | 12358.38 | TRUE
ENV-Linkages (WEO2012 calibration) | EMF27-FP-FullTech | ENV-Linkages (WEO2012 calibration)EMF27-FP-FullTech | World | CO2 - Oil | MtCO2/yr | 0 | 10885.05 | 10137.39 | 10408.6 | 10870.39 | 11456.79 | TRUE
ENV-Linkages (WEO2012 calibration) | EMF27-G8-FullTech | ENV-Linkages (WEO2012 calibration)EMF27-G8-FullTech | World | CO2 - Oil | MtCO2/yr | 0 | 10885.05 | 10196.03 | 9565.65 | 8194.94 | 6582.34 | TRUE
Ecofys Energy Model | TER2011 | Ecofys Energy ModelTER2011 | World | CO2 - Oil | MtCO2/yr | 11749.99 | 11522.76 | 10687.14 | 6457.73 | 2286.96 | 769.65 | TRUE
FARM_3.0 | EMF27-550-Conv | FARM_3.0EMF27-550-Conv | World | CO2 - Oil | MtCO2/yr | 11221.4552 | 12190.8103 | 13949.4498 | 15626.2883 | 17209.3884 | 18289.9637 | TRUE
FARM_3.0 | EMF27-550-EERE | FARM_3.0EMF27-550-EERE | World | CO2 - Oil | MtCO2/yr | 11132.1719 | 11648.5872 | 12739.7017 | 13484.6954 | 13624.7164 | 13327.0475 | TRUE
FARM_3.0 | EMF27-550-FullTech | FARM_3.0EMF27-550-FullTech | World | CO2 - Oil | MtCO2/yr | 11220.2816 | 12183.6112 | 13927.565 | 15613.6982 | 17330.86 | 18836.6619 | TRUE
FARM_3.0 | EMF27-550-LimBio | FARM_3.0EMF27-550-LimBio | World | CO2 - Oil | MtCO2/yr | 11221.3325 | 12190.0369 | 13946.8086 | 15617.9965 | 17189.6737 | 18252.6468 | TRUE
FARM_3.0 | EMF27-550-LowEI | FARM_3.0EMF27-550-LowEI | World | CO2 - Oil | MtCO2/yr | 11131.7333 | 11643.5089 | 12709.3991 | 13646.8266 | 14378.7296 | 14870.1195 | TRUE
FARM_3.0 | EMF27-550-NoCCS | FARM_3.0EMF27-550-NoCCS | World | CO2 - Oil | MtCO2/yr | 11220.2816 | 12183.6112 | 13824.7771 | 14752.6193 | 14836.4438 | 14378.5906 | TRUE
FARM_3.0 | EMF27-Base-Conv | FARM_3.0EMF27-Base-Conv | World | CO2 - Oil | MtCO2/yr | 11221.0942 | 12188.6074 | 14614.2852 | 17465.9515 | 20337.4695 | 22901.4067 | TRUE
FARM_3.0 | EMF27-Base-EERE | FARM_3.0EMF27-Base-EERE | World | CO2 - Oil | MtCO2/yr | 11132.1719 | 11648.5872 | 13048.4918 | 14662.8001 | 16064.3412 | 17040.4209 | TRUE
FARM_3.0 | EMF27-Base-FullTech | FARM_3.0EMF27-Base-FullTech | World | CO2 - Oil | MtCO2/yr | 11220.2816 | 12183.6112 | 14599.1965 | 17438.677 | 20295.8635 | 22842.6238 | TRUE
FARM_3.0 | EMF27-Base-LimBio | FARM_3.0EMF27-Base-LimBio | World | CO2 - Oil | MtCO2/yr | 11220.9718 | 12187.8364 | 14611.5992 | 17460.1396 | 20326.5671 | 22882.2944 | TRUE
FARM_3.0 | EMF27-Base-LowEI | FARM_3.0EMF27-Base-LowEI | World | CO2 - Oil | MtCO2/yr | 11131.7333 | 11643.5089 | 13010.4709 | 14565.1604 | 15903.9163 | 16814.3017 | TRUE
FARM_3.0 | EMF27-FP-FullTech | FARM_3.0EMF27-FP-FullTech | World | CO2 - Oil | MtCO2/yr | 11220.4335 | 12184.3905 | 14315.0618 | 16860.8073 | 19393.0538 | 21615.7379 | TRUE
GCAM 2.0 | AME 2.6 W/m2 OS | GCAM 2.0AME 2.6 W/m2 OS | World | CO2 - Oil | MtCO2/yr | 12293.7609 | 12289.6714 | 13099.1634 | 13453.7882 | 12978.0894 | 12200.6631 | TRUE
GCAM 2.0 | AME 3.7 W/m2 NTE | GCAM 2.0AME 3.7 W/m2 NTE | World | CO2 - Oil | MtCO2/yr | 12293.7609 | 12289.6714 | 13366.375 | 14026.0774 | 14167.5614 | 13725.3999 | TRUE
GCAM 2.0 | AME CO2 price $10 (5% p.a.) | GCAM 2.0AME CO2 price $10 (5% p.a.) | World | CO2 - Oil | MtCO2/yr | 12293.7609 | 12289.6185 | 13503.6401 | 14278.1371 | 14756.022 | 14916.9493 | TRUE
GCAM 2.0 | AME CO2 price $30 (5% p.a.) | GCAM 2.0AME CO2 price $30 (5% p.a.) | World | CO2 - Oil | MtCO2/yr | 12293.7609 | 12289.6185 | 13032.9032 | 13308.3195 | 12672.8895 | 11903.1799 | TRUE
GCAM 2.0 | AME CO2 price $50 (5% p.a.) | GCAM 2.0AME CO2 price $50 (5% p.a.) | World | CO2 - Oil | MtCO2/yr | 12293.7609 | 12289.6185 | 12394.7824 | 11873.4361 | 11071.2263 | 10176.8025 | TRUE
GCAM 2.0 | AME Reference | GCAM 2.0AME Reference | World | CO2 - Oil | MtCO2/yr | 12293.7609 | 12302.1523 | 13645.1466 | 14292.4937 | 14516.6347 | 14576.1347 | TRUE
GCAM 3.0 | AMPERE2-450-Conv-HST | GCAM 3.0AMPERE2-450-Conv-HST | World | CO2 - Oil | MtCO2/yr | 12296.8555 | 12396.1684 | 14556.3313 | 15540.2335 | 12821.6826 | 11107.9714 | TRUE
GCAM 3.0 | AMPERE2-450-Conv-LST | GCAM 3.0AMPERE2-450-Conv-LST | World | CO2 - Oil | MtCO2/yr | 12296.8555 | 12396.1684 | 14410.3028 | 15037.1058 | 13106.2147 | 11633.3118 | TRUE
GCAM 3.0 | AMPERE2-450-Conv-OPT | GCAM 3.0AMPERE2-450-Conv-OPT | World | CO2 - Oil | MtCO2/yr | 12296.8555 | 12396.1684 | 13923.9005 | 13909.8281 | 13509.2035 | 12307.032 | TRUE
GCAM 3.0 | AMPERE2-450-EERE-HST | GCAM 3.0AMPERE2-450-EERE-HST | World | CO2 - Oil | MtCO2/yr | 12296.8555 | 12394.637 | 14549.1018 | 15480.9312 | 11420.3527 | 6095.3974 | TRUE
GCAM 3.0 | AMPERE2-450-EERE-LST | GCAM 3.0AMPERE2-450-EERE-LST | World | CO2 - Oil | MtCO2/yr | 12296.8555 | 12394.637 | 14420.0987 | 14849.8888 | 11897.1791 | 7303.5579 | TRUE
GCAM 3.0 | AMPERE2-450-EERE-OPT | GCAM 3.0AMPERE2-450-EERE-OPT | World | CO2 - Oil | MtCO2/yr | 12296.8504 | 12060.395 | 12755.374 | 12370.9914 | 10595.1192 | 6973.8633 | TRUE
GCAM 3.0 | AMPERE2-450-FullTech-HST | GCAM 3.0AMPERE2-450-FullTech-HST | World | CO2 - Oil | MtCO2/yr | 12371.6146 | 12465.3372 | 14641.8212 | 15634.1784 | 15821.613 | 15241.1449 | TRUE
GCAM 3.0 | AMPERE2-450-FullTech-LST | GCAM 3.0AMPERE2-450-FullTech-LST | World | CO2 - Oil | MtCO2/yr | 12316.7331 | 12415.047 | 14454.2927 | 15121.9465 | 15820.8138 | 15355.9977 | TRUE
GCAM 3.0 | AMPERE2-450-FullTech-OPT | GCAM 3.0AMPERE2-450-FullTech-OPT | World | CO2 - Oil | MtCO2/yr | 12316.7331 | 12415.047 | 14513.1344 | 15588.7089 | 15808.3696 | 15253.0353 | TRUE
GCAM 3.0 | AMPERE2-450-LimBio-HST | GCAM 3.0AMPERE2-450-LimBio-HST | World | CO2 - Oil | MtCO2/yr | 12296.8555 | 12394.6684 | 14567.7039 | 15545.4277 | 12810.8492 | 11064.9802 | TRUE
GCAM 3.0 | AMPERE2-450-LimBio-LST | GCAM 3.0AMPERE2-450-LimBio-LST | World | CO2 - Oil | MtCO2/yr | 12296.8555 | 12394.6684 | 14425.5429 | 15067.7193 | 13094.2084 | 11579.6688 | TRUE
GCAM 3.0 | AMPERE2-450-LimBio-OPT | GCAM 3.0AMPERE2-450-LimBio-OPT | World | CO2 - Oil | MtCO2/yr | 12296.8555 | 12394.6684 | 13956.607 | 14037.2087 | 13462.1266 | 12210.2612 | TRUE
GCAM 3.0 | AMPERE2-450-LimSW-HST | GCAM 3.0AMPERE2-450-LimSW-HST | World | CO2 - Oil | MtCO2/yr | 12371.6146 | 12466.8528 | 14631.373 | 15630.6992 | 15871.1335 | 15276.9338 | TRUE
GCAM 3.0 | AMPERE2-450-LimSW-LST | GCAM 3.0AMPERE2-450-LimSW-LST | World | CO2 - Oil | MtCO2/yr | 12371.6146 | 12466.8528 | 14485.8173 | 15142.3829 | 15910.9273 | 15437.8123 | TRUE
GCAM 3.0 | AMPERE2-450-LimSW-OPT | GCAM 3.0AMPERE2-450-LimSW-OPT | World | CO2 - Oil | MtCO2/yr | 12371.6146 | 12466.8528 | 14557.7058 | 15646.0153 | 15896.2029 | 15319.2294 | TRUE
GCAM 3.0 | AMPERE2-450-LowEI-HST | GCAM 3.0AMPERE2-450-LowEI-HST | World | CO2 - Oil | MtCO2/yr | 12354.8961 | 12113.0058 | 13317.915 | 13464.939 | 12709.7572 | 11561.8777 | TRUE
GCAM 3.0 | AMPERE2-450-LowEI-LST | GCAM 3.0AMPERE2-450-LowEI-LST | World | CO2 - Oil | MtCO2/yr | 12296.8504 | 12060.395 | 13261.1437 | 13237.8837 | 12749.6654 | 11647.0677 | TRUE
GCAM 3.0 | AMPERE2-450-LowEI-OPT | GCAM 3.0AMPERE2-450-LowEI-OPT | World | CO2 - Oil | MtCO2/yr | 12296.8504 | 12060.395 | 13231.152 | 13393.2211 | 12752.8854 | 11631.4429 | TRUE
GCAM 3.0 | AMPERE2-450-NoCCS-HST | GCAM 3.0AMPERE2-450-NoCCS-HST | World | CO2 - Oil | MtCO2/yr | 12296.8555 | 12394.6363 | 14537.5933 | 15408.1636 | 11615.6073 | 6474.2991 | TRUE
GCAM 3.0 | AMPERE2-450-NoCCS-LST | GCAM 3.0AMPERE2-450-NoCCS-LST | World | CO2 - Oil | MtCO2/yr | 12296.8555 | 12394.637 | 14387.6204 | 14833.8855 | 12087.8787 | 7746.5565 | TRUE
GCAM 3.0 | AMPERE2-450-NoCCS-OPT | GCAM 3.0AMPERE2-450-NoCCS-OPT | World | CO2 - Oil | MtCO2/yr | 12296.8555 | 12394.637 | 13859.5283 | 14013.2658 | 12455.6998 | 8855.0427 | TRUE
GCAM 3.0 | AMPERE2-450-NucOff-HST | GCAM 3.0AMPERE2-450-NucOff-HST | World | CO2 - Oil | MtCO2/yr | 12316.7331 | 12415.047 | 14608.9632 | 15669.7821 | 15969.3106 | 15467.9809 | TRUE
GCAM 3.0 | AMPERE2-450-NucOff-LST | GCAM 3.0AMPERE2-450-NucOff-LST | World | CO2 - Oil | MtCO2/yr | 12316.7331 | 12415.047 | 14486.4572 | 15201.2986 | 16014.0984 | 15629.6142 | TRUE
GCAM 3.0 | AMPERE2-450-NucOff-OPT | GCAM 3.0AMPERE2-450-NucOff-OPT | World | CO2 - Oil | MtCO2/yr | 12316.7331 | 12415.047 | 14536.1556 | 15689.243 | 15996.8396 | 15511.2057 | TRUE
GCAM 3.0 | AMPERE2-550-Conv-OPT | GCAM 3.0AMPERE2-550-Conv-OPT | World | CO2 - Oil | MtCO2/yr | 12296.8555 | 12396.1684 | 14425.1815 | 15406.5671 | 15362.8237 | 15247.6789 | TRUE
GCAM 3.0 | AMPERE2-550-EERE-OPT | GCAM 3.0AMPERE2-550-EERE-OPT | World | CO2 - Oil | MtCO2/yr | 12296.8504 | 12060.395 | 13183.7098 | 13322.6271 | 12651.9496 | 11394.0276 | TRUE
GCAM 3.0 | AMPERE2-550-FullTech-HST | GCAM 3.0AMPERE2-550-FullTech-HST | World | CO2 - Oil | MtCO2/yr | 12316.7331 | 12415.047 | 14596.6694 | 15590.2721 | 16109.5518 | 16076.9609 | TRUE
GCAM 3.0 | AMPERE2-550-FullTech-LST | GCAM 3.0AMPERE2-550-FullTech-LST | World | CO2 - Oil | MtCO2/yr | 12428.7348 | 12498.851 | 14506.5625 | 15191.8827 | 16273.7059 | 16381.5383 | TRUE
GCAM 3.0 | AMPERE2-550-FullTech-OPT | GCAM 3.0AMPERE2-550-FullTech-OPT | World | CO2 - Oil | MtCO2/yr | 12316.7331 | 12415.047 | 14559.3837 | 15676.5319 | 16104.5203 | 16066.0313 | TRUE
GCAM 3.0 | AMPERE2-550-LimBio-OPT | GCAM 3.0AMPERE2-550-LimBio-OPT | World | CO2 - Oil | MtCO2/yr | 12296.8555 | 12394.6684 | 14434.9182 | 15419.0941 | 15380.8891 | 15193.8363 | TRUE
GCAM 3.0 | AMPERE2-550-LimSW-OPT | GCAM 3.0AMPERE2-550-LimSW-OPT | World | CO2 - Oil | MtCO2/yr | 12316.7331 | 12416.5575 | 14555.7918 | 15683.7102 | 16159.6867 | 16105.4159 | TRUE
GCAM 3.0 | AMPERE2-550-LowEI-OPT | GCAM 3.0AMPERE2-550-LowEI-OPT | World | CO2 - Oil | MtCO2/yr | 12296.8504 | 12060.395 | 13258.682 | 13434.4196 | 12891.0404 | 12033.9832 | TRUE
GCAM 3.0 | AMPERE2-550-NoCCS-OPT | GCAM 3.0AMPERE2-550-NoCCS-OPT | World | CO2 - Oil | MtCO2/yr | 12296.8555 | 12394.637 | 14377.0864 | 15292.0808 | 15249.9555 | 14057.3409 | TRUE
GCAM 3.0 | AMPERE2-550-NucOff-OPT | GCAM 3.0AMPERE2-550-NucOff-OPT | World | CO2 - Oil | MtCO2/yr | 12316.7331 | 12415.047 | 14577.1261 | 15755.6136 | 16272.5425 | 16305.1548 | TRUE
GCAM 3.0 | AMPERE2-Base-Conv-OPT | GCAM 3.0AMPERE2-Base-Conv-OPT | World | CO2 - Oil | MtCO2/yr | 12296.8555 | 12396.1684 | 14571.1924 | 15550.573 | 15960.1744 | 16139.6812 | TRUE
GCAM 3.0 | AMPERE2-Base-EERE-OPT | GCAM 3.0AMPERE2-Base-EERE-OPT | World | CO2 - Oil | MtCO2/yr | 12296.8504 | 12060.395 | 13272.5103 | 13367.84 | 12779.1347 | 11869.3129 | TRUE
GCAM 3.0 | AMPERE2-Base-FullTech-OPT | GCAM 3.0AMPERE2-Base-FullTech-OPT | World | CO2 - Oil | MtCO2/yr | 12296.8555 | 12394.637 | 14577.5366 | 15565.6535 | 15949.9929 | 16082.9625 | TRUE
GCAM 3.0 | AMPERE2-Base-LimBio-OPT | GCAM 3.0AMPERE2-Base-LimBio-OPT | World | CO2 - Oil | MtCO2/yr | 12296.8555 | 12394.6684 | 14577.5793 | 15565.7227 | 15950.0869 | 16083.0649 | TRUE
GCAM 3.0 | AMPERE2-Base-LimSW-OPT | GCAM 3.0AMPERE2-Base-LimSW-OPT | World | CO2 - Oil | MtCO2/yr | 12296.8555 | 12396.1465 | 14571.1506 | 15550.4966 | 15960.1024 | 16139.5666 | TRUE
GCAM 3.0 | AMPERE2-Base-LowEI-OPT | GCAM 3.0AMPERE2-Base-LowEI-OPT | World | CO2 - Oil | MtCO2/yr | 12296.8504 | 12060.395 | 13269.683 | 13355.8918 | 12758.4046 | 11843.1677 | TRUE
GCAM 3.0 | AMPERE2-Base-NucOff-OPT | GCAM 3.0AMPERE2-Base-NucOff-OPT | World | CO2 - Oil | MtCO2/yr | 12296.8555 | 12394.637 | 14583.346 | 15585.3741 | 15989.4833 | 16145.8522 | TRUE
GCAM 3.0 | AMPERE3-450 | GCAM 3.0AMPERE3-450 | World | CO2 - Oil | MtCO2/yr | 12491.2906 | 12654.0529 | 14660.2017 | 16581.3076 | 17283.1665 | 16804.1977 | TRUE
GCAM 3.0 | AMPERE3-450P-CE | GCAM 3.0AMPERE3-450P-CE | World | CO2 - Oil | MtCO2/yr | 12491.2906 | 12654.0529 | 14478.7059 | 16357.7069 | 16993.4479 | 16640.254 | TRUE
GCAM 3.0 | AMPERE3-450P-EU | GCAM 3.0AMPERE3-450P-EU | World | CO2 - Oil | MtCO2/yr | 12491.2906 | 12654.0529 | 14271.1272 | 15832.3667 | 16734.126 | 16596.121 | TRUE
GCAM 3.0 | AMPERE3-550 | GCAM 3.0AMPERE3-550 | World | CO2 - Oil | MtCO2/yr | 12316.7331 | 12473.9152 | 14455.7094 | 16346.8166 | 17232.7906 | 17288.9436 | TRUE
GCAM 3.0 | AMPERE3-Base | GCAM 3.0AMPERE3-Base | World | CO2 - Oil | MtCO2/yr | 12296.8555 | 12453.3948 | 14830.2841 | 16229.9879 | 17020.1201 | 17319.6358 | TRUE
GCAM 3.0 | AMPERE3-Base-EUback | GCAM 3.0AMPERE3-Base-EUback | World | CO2 - Oil | MtCO2/yr | 12296.8555 | 12453.3747 | 14591.7179 | 15864.3493 | 16850.5473 | 17421.4149 | TRUE
GCAM 3.0 | AMPERE3-CF450 | GCAM 3.0AMPERE3-CF450 | World | CO2 - Oil | MtCO2/yr | 12491.2906 | 12654.0529 | 15008.544 | 16596.9816 | 17286.9364 | 16789.0762 | TRUE
GCAM 3.0 | AMPERE3-CF450P-EU | GCAM 3.0AMPERE3-CF450P-EU | World | CO2 - Oil | MtCO2/yr | 12491.2906 | 12654.0529 | 14862.3266 | 16185.6091 | 17010.6015 | 16666.8126 | TRUE
GCAM 3.0 | AMPERE3-CF550 | GCAM 3.0AMPERE3-CF550 | World | CO2 - Oil | MtCO2/yr | 12316.7331 | 12473.9152 | 14806.1731 | 16363.447 | 17235.5535 | 17291.6871 | TRUE
GCAM 3.0 | AMPERE3-RefP-CEback | GCAM 3.0AMPERE3-RefP-CEback | World | CO2 - Oil | MtCO2/yr | 12296.8555 | 12453.3746 | 14202.9508 | 15985.3513 | 16824.6814 | 17146.2159 | TRUE
GCAM 3.0 | AMPERE3-RefP-EUback | GCAM 3.0AMPERE3-RefP-EUback | World | CO2 - Oil | MtCO2/yr | 12296.8555 | 12453.3746 | 14000.2628 | 15470.3176 | 16482.7318 | 17060.1323 | TRUE
GCAM 3.0 | AMPERE3-RefPol | GCAM 3.0AMPERE3-RefPol | World | CO2 - Oil | MtCO2/yr | 12296.8555 | 12453.3746 | 14034.5911 | 15583.2322 | 16575.8506 | 17093.521 | TRUE
GCAM 3.0 | EMF27-450-Conv | GCAM 3.0EMF27-450-Conv | World | CO2 - Oil | MtCO2/yr | 12296.8555 | 12435.7769 | 13708.4905 | 13938.0083 | 13499.942 | 12830.7576 | TRUE
GCAM 3.0 | EMF27-450-EERE | GCAM 3.0EMF27-450-EERE | World | CO2 - Oil | MtCO2/yr | 12296.8504 | 12089.8004 | 12596.9404 | 12150.194 | 10840.0827 | 9089.2564 | TRUE
GCAM 3.0 | EMF27-450-FullTech | GCAM 3.0EMF27-450-FullTech | World | CO2 - Oil | MtCO2/yr | 12296.8555 | 12435.5515 | 14007.4374 | 14794.5503 | 14703.1129 | 13850.8224 | TRUE
GCAM 3.0 | EMF27-450-LimBio | GCAM 3.0EMF27-450-LimBio | World | CO2 - Oil | MtCO2/yr | 12296.8555 | 12435.5523 | 13763.9904 | 14073.7632 | 13491.6483 | 12758.1181 | TRUE
GCAM 3.0 | EMF27-450-NoCCS | GCAM 3.0EMF27-450-NoCCS | World | CO2 - Oil | MtCO2/yr | 12296.8555 | 12435.5523 | 13609.5684 | 13873.4974 | 13000.3171 | 11210.4534 | TRUE
GCAM 3.0 | EMF27-550-Conv | GCAM 3.0EMF27-550-Conv | World | CO2 - Oil | MtCO2/yr | 12296.8555 | 12435.7769 | 14012.736 | 14833.2202 | 14832.6133 | 14687.1435 | TRUE
GCAM 3.0 | EMF27-550-EERE | GCAM 3.0EMF27-550-EERE | World | CO2 - Oil | MtCO2/yr | 12296.8504 | 12089.8004 | 12806.6215 | 12626.6129 | 11891.4396 | 10597.5484 | TRUE
GCAM 3.0 | EMF27-550-FullTech | GCAM 3.0EMF27-550-FullTech | World | CO2 - Oil | MtCO2/yr | 12296.8555 | 12435.5523 | 14023.4203 | 14847.1892 | 14850.3003 | 14091.3777 | TRUE
GCAM 3.0 | EMF27-550-LimBio | GCAM 3.0EMF27-550-LimBio | World | CO2 - Oil | MtCO2/yr | 12296.8555 | 12435.5523 | 14021.8407 | 14841.8279 | 14835.7846 | 14519.3457 | TRUE
GCAM 3.0 | EMF27-550-LimSW | GCAM 3.0EMF27-550-LimSW | World | CO2 - Oil | MtCO2/yr | 12296.8555 | 12435.7762 | 14016.6161 | 14845.8957 | 14868.3282 | 14207.5993 | TRUE
GCAM 3.0 | EMF27-550-LowEI | GCAM 3.0EMF27-550-LowEI | World | CO2 - Oil | MtCO2/yr | 12296.8504 | 12085.5243 | 12828.9554 | 12679.5392 | 12042.7406 | 10949.4388 | TRUE
GCAM 3.0 | EMF27-550-NoCCS | GCAM 3.0EMF27-550-NoCCS | World | CO2 - Oil | MtCO2/yr | 12296.8555 | 12435.5523 | 13920.5974 | 14610.2303 | 14432.0876 | 13421.898 | TRUE
GCAM 3.0 | EMF27-550-NucOff | GCAM 3.0EMF27-550-NucOff | World | CO2 - Oil | MtCO2/yr | 12296.8555 | 12439.8003 | 14064.4354 | 14916.3163 | 14900.9731 | 14371.8501 | TRUE
GCAM 3.0 | EMF27-Base-Conv | GCAM 3.0EMF27-Base-Conv | World | CO2 - Oil | MtCO2/yr | 12296.8555 | 12435.7769 | 14031.4159 | 14768.8917 | 15142.1818 | 15249.2659 | TRUE
GCAM 3.0 | EMF27-Base-EERE | GCAM 3.0EMF27-Base-EERE | World | CO2 - Oil | MtCO2/yr | 12296.8504 | 12089.8004 | 12808.3925 | 12537.659 | 11916.8674 | 11109.3441 | TRUE
GCAM 3.0 | EMF27-Base-FullTech | GCAM 3.0EMF27-Base-FullTech | World | CO2 - Oil | MtCO2/yr | 12296.8555 | 12435.5523 | 14038.4835 | 14773.1748 | 15121.064 | 15190.5153 | TRUE
GCAM 3.0 | EMF27-Base-LimBio | GCAM 3.0EMF27-Base-LimBio | World | CO2 - Oil | MtCO2/yr | 12296.8555 | 12435.5523 | 14038.4835 | 14773.1748 | 15121.3351 | 15190.9295 | TRUE
GCAM 3.0 | EMF27-Base-LimSW | GCAM 3.0EMF27-Base-LimSW | World | CO2 - Oil | MtCO2/yr | 12296.8555 | 12435.7762 | 14031.4144 | 14768.8909 | 15141.9092 | 15248.8442 | TRUE
GCAM 3.0 | EMF27-Base-LimTech | GCAM 3.0EMF27-Base-LimTech | World | CO2 - Oil | MtCO2/yr | 12296.8555 | 12440.0316 | 14051.3595 | 14797.2459 | 15193.6123 | 15334.3325 | TRUE
GCAM 3.0 | EMF27-Base-LowEI | GCAM 3.0EMF27-Base-LowEI | World | CO2 - Oil | MtCO2/yr | 12296.8504 | 12085.5243 | 12791.9019 | 12517.7798 | 11888.4105 | 11070.4289 | TRUE
GCAM 3.0 | EMF27-Base-NucOff | GCAM 3.0EMF27-Base-NucOff | World | CO2 - Oil | MtCO2/yr | 12296.8555 | 12439.8003 | 14057.0296 | 14799.0852 | 15165.1865 | 15259.9508 | TRUE
GCAM 3.0 | EMF27-FP-FullTech | GCAM 3.0EMF27-FP-FullTech | World | CO2 - Oil | MtCO2/yr | 12296.8555 | 12435.5515 | 13669.3162 | 14933.6802 | 15591.1234 | 15708.323 | TRUE
GCAM 3.0 | EMF27-G8-FullTech | GCAM 3.0EMF27-G8-FullTech | World | CO2 - Oil | MtCO2/yr | 12296.8555 | 12435.5523 | 13599.574 | 14799.5015 | 15183.3989 | 14021.3575 | TRUE
GCAM 3.0 | ROSE 450 DEF | GCAM 3.0ROSE 450 DEF | World | CO2 - Oil | MtCO2/yr | 12293.1435 | 11477.3141 | 12238.1685 | 12653.0456 | 11244.9533 | 10143.2544 | TRUE
GCAM 3.0 | ROSE 450 FS Gr | GCAM 3.0ROSE 450 FS Gr | World | CO2 - Oil | MtCO2/yr | 12293.1435 | 11477.3141 | 12217.6435 | 12504.2467 | 11180.4489 | 10648.2913 | TRUE
GCAM 3.0 | ROSE 450 HI Coal | GCAM 3.0ROSE 450 HI Coal | World | CO2 - Oil | MtCO2/yr | 12293.1435 | 11445.7946 | 12051.9859 | 12172.1978 | 10571.3261 | 9108.2582 | TRUE
GCAM 3.0 | ROSE 450 HI Fos | GCAM 3.0ROSE 450 HI Fos | World | CO2 - Oil | MtCO2/yr | 12293.1435 | 12200.7848 | 13688.0424 | 14519.2641 | 12752.7337 | 11416.475 | TRUE
GCAM 3.0 | ROSE 450 HI Gas | GCAM 3.0ROSE 450 HI Gas | World | CO2 - Oil | MtCO2/yr | 12293.1435 | 11477.3141 | 12235.9685 | 12643.5174 | 11229.5598 | 10124.9294 | TRUE
GCAM 3.0 | ROSE 450 HI Pop | GCAM 3.0ROSE 450 HI Pop | World | CO2 - Oil | MtCO2/yr | 12293.1435 | 11477.3141 | 11666.4283 | 11088.8239 | 9111.1902 | 7951.5842 | TRUE
GCAM 3.0 | ROSE 450 LO Fos | GCAM 3.0ROSE 450 LO Fos | World | CO2 - Oil | MtCO2/yr | 12293.1435 | 11564.5413 | 12345.1859 | 12598.0706 | 11060.9696 | 9556.1206 | TRUE
GCAM 3.0 | ROSE 450 LO Oil | GCAM 3.0ROSE 450 LO Oil | World | CO2 - Oil | MtCO2/yr | 12293.1435 | 11445.7946 | 12046.8554 | 12151.6739 | 10539.0739 | 9073.8071 | TRUE
GCAM 3.0 | ROSE 450 SL Gr | GCAM 3.0ROSE 450 SL Gr | World | CO2 - Oil | MtCO2/yr | 12293.1435 | 11477.3141 | 12241.1 | 12697.0261 | 11407.6794 | 9627.2217 | TRUE
GCAM 3.0 | ROSE 550 DEF | GCAM 3.0ROSE 550 DEF | World | CO2 - Oil | MtCO2/yr | 12293.1435 | 11477.3141 | 12378.9044 | 13171.2772 | 12618.5946 | 11420.1402 | TRUE
GCAM 3.0 | ROSE 550 FS Gr | GCAM 3.0ROSE 550 FS Gr | World | CO2 - Oil | MtCO2/yr | 12293.1435 | 11477.3141 | 12443.4076 | 13391.1772 | 12870.7467 | 12115.7565 | TRUE
GCAM 3.0 | ROSE 550 HI Coal | GCAM 3.0ROSE 550 HI Coal | World | CO2 - Oil | MtCO2/yr | 12293.1435 | 11445.7946 | 12153.8728 | 12574.6152 | 11759.5185 | 9913.825 | TRUE
GCAM 3.0 | ROSE 550 HI Fos | GCAM 3.0ROSE 550 HI Fos | World | CO2 - Oil | MtCO2/yr | 12293.1435 | 12200.7848 | 13897.6804 | 15154.775 | 14238.525 | 12865.6163 | TRUE
GCAM 3.0 | ROSE 550 HI Gas | GCAM 3.0ROSE 550 HI Gas | World | CO2 - Oil | MtCO2/yr | 12293.1435 | 11477.3141 | 12378.9044 | 13172.0098 | 12621.5272 | 11405.4804 | TRUE
GCAM 3.0 | ROSE 550 HI Pop | GCAM 3.0ROSE 550 HI Pop | World | CO2 - Oil | MtCO2/yr | 12293.1435 | 11477.3141 | 11993.3456 | 12337.8565 | 11756.587 | 9872.0435 | TRUE
GCAM 3.0 | ROSE 550 LO Fos | GCAM 3.0ROSE 550 LO Fos | World | CO2 - Oil | MtCO2/yr | 12293.1435 | 11564.5413 | 12490.3196 | 13068.6565 | 12407.4913 | 10404.9348 | TRUE
GCAM 3.0 | ROSE 550 LO Oil | GCAM 3.0ROSE 550 LO Oil | World | CO2 - Oil | MtCO2/yr | 12293.1435 | 11445.7946 | 12154.6065 | 12575.3478 | 11760.2522 | 9883.7717 | TRUE
GCAM 3.0 | ROSE 550 SL Gr | GCAM 3.0ROSE 550 SL Gr | World | CO2 - Oil | MtCO2/yr | 12293.1435 | 11477.3141 | 12315.1326 | 12960.1728 | 12321.7304 | 10670.2815 | TRUE
GCAM 3.0 | ROSE BAU DEF | GCAM 3.0ROSE BAU DEF | World | CO2 - Oil | MtCO2/yr | 12293.1435 | 11477.3141 | 12617.1294 | 13726.1576 | 14522.9294 | 14610.8891 | TRUE
GCAM 3.0 | ROSE BAU FS Gr | GCAM 3.0ROSE BAU FS Gr | World | CO2 - Oil | MtCO2/yr | 12293.1435 | 11477.3141 | 12699.225 | 14009.8294 | 15126.9206 | 15587.9783 | TRUE
GCAM 3.0 | ROSE BAU HI Coal | GCAM 3.0ROSE BAU HI Coal | World | CO2 - Oil | MtCO2/yr | 12293.1435 | 11445.7946 | 12214.712 | 12561.4206 | 12414.088 | 10962.7478 | TRUE
GCAM 3.0 | ROSE BAU HI Fos | GCAM 3.0ROSE BAU HI Fos | World | CO2 - Oil | MtCO2/yr | 12293.1435 | 12200.7848 | 14266.3794 | 16108.4076 | 16921.3054 | 17364.7696 | TRUE
GCAM 3.0 | ROSE BAU HI Gas | GCAM 3.0ROSE BAU HI Gas | World | CO2 - Oil | MtCO2/yr | 12293.1435 | 11477.3141 | 12617.1294 | 13725.425 | 14518.5315 | 14565.4435 | TRUE
GCAM 3.0 | ROSE BAU HI Pop | GCAM 3.0ROSE BAU HI Pop | World | CO2 - Oil | MtCO2/yr | 12293.1435 | 11477.3141 | 12223.5076 | 12820.1696 | 13242.3783 | 13119.2337 | TRUE
GCAM 3.0 | ROSE BAU LO Fos | GCAM 3.0ROSE BAU LO Fos | World | CO2 - Oil | MtCO2/yr | 12293.1435 | 11564.5413 | 12686.7641 | 13517.2533 | 13667.5185 | 12178.7946 | TRUE
GCAM 3.0 | ROSE BAU LO Oil | GCAM 3.0ROSE BAU LO Oil | World | CO2 - Oil | MtCO2/yr | 12293.1435 | 11445.7946 | 12214.712 | 12560.688 | 12407.4913 | 10875.5206 | TRUE
GCAM 3.0 | ROSE BAU SL Gr | GCAM 3.0ROSE BAU SL Gr | World | CO2 - Oil | MtCO2/yr | 12293.1435 | 11477.3141 | 12535.7663 | 13449.0837 | 13917.4706 | 13604.4804 | TRUE
GCAM 3.0 | ROSE WEAK-2020 DEF | GCAM 3.0ROSE WEAK-2020 DEF | World | CO2 - Oil | MtCO2/yr | 12293.1435 | 11477.3141 | 12187.5913 | 12472.7283 | 11036.7815 | 9998.1196 | TRUE
GCAM 3.0 | ROSE WEAK-2030 DEF | GCAM 3.0ROSE WEAK-2030 DEF | World | CO2 - Oil | MtCO2/yr | 12293.1435 | 11477.3141 | 12187.5913 | 13586.1554 | 10826.4098 | 9908.6935 | TRUE
GCAM 3.0 | ROSE WEAK-POL DEF | GCAM 3.0ROSE WEAK-POL DEF | World | CO2 - Oil | MtCO2/yr | 12293.1435 | 11477.3141 | 12187.5913 | 13586.1554 | 14480.4152 | 14778.013 | TRUE
GCAM 3.1 | LIMITS-450 | GCAM 3.1LIMITS-450 | World | CO2 - Oil | MtCO2/yr | 12296.8555 | 12435.2995 | 14019.8216 | 14763.626 | 14667.9957 | 14075.8962 | TRUE
GCAM 3.1 | LIMITS-500 | GCAM 3.1LIMITS-500 | World | CO2 - Oil | MtCO2/yr | 12296.8555 | 12435.2995 | 14059.6941 | 14923.1057 | 15113.9848 | 14788.441 | TRUE
GCAM 3.1 | LIMITS-Base | GCAM 3.1LIMITS-Base | World | CO2 - Oil | MtCO2/yr | 12296.8555 | 12435.2995 | 14035.6433 | 14775.3165 | 15148.2104 | 15252.2777 | TRUE
GCAM 3.1 | LIMITS-RefPol | GCAM 3.1LIMITS-RefPol | World | CO2 - Oil | MtCO2/yr | 12296.8555 | 12435.2995 | 13488.4484 | 14630.0632 | 15233.2999 | 15582.9375 | TRUE
GCAM 3.1 | LIMITS-RefPol-450 | GCAM 3.1LIMITS-RefPol-450 | World | CO2 - Oil | MtCO2/yr | 12296.8555 | 12435.2995 | 13488.4484 | 14573.4149 | 14536.4004 | 14026.8186 | TRUE
GCAM 3.1 | LIMITS-RefPol-450-EE | GCAM 3.1LIMITS-RefPol-450-EE | World | CO2 - Oil | MtCO2/yr | 12296.8555 | 12435.2995 | 13488.4484 | 14573.4149 | 14536.4004 | 14026.8186 | TRUE
GCAM 3.1 | LIMITS-RefPol-450-PC | GCAM 3.1LIMITS-RefPol-450-PC | World | CO2 - Oil | MtCO2/yr | 12296.8555 | 12435.2995 | 13488.4484 | 14573.4149 | 14536.4004 | 14026.8186 | TRUE
GCAM 3.1 | LIMITS-RefPol-500 | GCAM 3.1LIMITS-RefPol-500 | World | CO2 - Oil | MtCO2/yr | 12296.8555 | 12435.2995 | 13488.4565 | 14757.8347 | 15005.6766 | 14739.792 | TRUE
GCAM 3.1 | LIMITS-RefPol2030-500 | GCAM 3.1LIMITS-RefPol2030-500 | World | CO2 - Oil | MtCO2/yr | 12296.8555 | 12435.2995 | 13488.4484 | 14630.0632 | 14910.548 | 14681.7087 | TRUE
GCAM 3.1 | LIMITS-StrPol | GCAM 3.1LIMITS-StrPol | World | CO2 - Oil | MtCO2/yr | 12296.8555 | 12435.2995 | 13310.8269 | 14556.6233 | 15045.506 | 15362.448 | TRUE
GCAM 3.1 | LIMITS-StrPol-450 | GCAM 3.1LIMITS-StrPol-450 | World | CO2 - Oil | MtCO2/yr | 12296.8555 | 12435.2995 | 13310.8269 | 14570.1868 | 14548.5624 | 14070.021 | TRUE
GCAM 3.1 | LIMITS-StrPol-500 | GCAM 3.1LIMITS-StrPol-500 | World | CO2 - Oil | MtCO2/yr | 12296.8555 | 12435.2995 | 13310.8269 | 14755.0235 | 15005.4708 | 14755.5749 | TRUE
GEM-E3-ICCS | AMPERE3-450 | GEM-E3-ICCSAMPERE3-450 | World | CO2 - Oil | MtCO2/yr | 12352.8964 | 12529.6066 | 13465.2137 | 11361.4128 | 10511.9398 | 10249.6805 | TRUE
GEM-E3-ICCS | AMPERE3-450P-CE | GEM-E3-ICCSAMPERE3-450P-CE | World | CO2 - Oil | MtCO2/yr | 12352.8964 | 12529.6066 | 13443.0287 | 12248.1837 | 10300.8461 | 10067.0513 | TRUE
GEM-E3-ICCS | AMPERE3-450P-EU | GEM-E3-ICCSAMPERE3-450P-EU | World | CO2 - Oil | MtCO2/yr | 12352.8964 | 12529.6066 | 13809.9494 | 14168.2574 | 10894.1649 | 10289.8188 | TRUE
GEM-E3-ICCS | AMPERE3-550 | GEM-E3-ICCSAMPERE3-550 | World | CO2 - Oil | MtCO2/yr | 12352.8964 | 12529.6066 | 13305.6682 | 13238.6045 | 12792.4333 | 12306.0892 | TRUE
GEM-E3-ICCS | AMPERE3-Base | GEM-E3-ICCSAMPERE3-Base | World | CO2 - Oil | MtCO2/yr | 12352.8964 | 12529.6066 | 14452.8234 | 15940.4125 | 16568.5128 | 15941.1367 | TRUE
GEM-E3-ICCS | AMPERE3-Base-EUback | GEM-E3-ICCSAMPERE3-Base-EUback | World | CO2 - Oil | MtCO2/yr | 12352.8964 | 12529.6066 | 14135.7885 | 15383.9365 | 16326.1457 | 15851.1668 | TRUE
GEM-E3-ICCS | AMPERE3-CF450 | GEM-E3-ICCSAMPERE3-CF450 | World | CO2 - Oil | MtCO2/yr | 12352.8964 | 12529.6066 | 13368.0699 | 11348.2781 | 10492.5578 | 10239.6215 | TRUE
GEM-E3-ICCS | AMPERE3-CF550 | GEM-E3-ICCSAMPERE3-CF550 | World | CO2 - Oil | MtCO2/yr | 12352.8964 | 12529.6066 | 13258.5868 | 13246.5019 | 12783.5955 | 12302.735 | TRUE
GEM-E3-ICCS | AMPERE3-RefP-CEback | GEM-E3-ICCSAMPERE3-RefP-CEback | World | CO2 - Oil | MtCO2/yr | 12352.8964 | 12529.6066 | 13444.6435 | 12253.4694 | 13080.4026 | 13930.1284 | TRUE
GEM-E3-ICCS | AMPERE3-RefP-EUback | GEM-E3-ICCSAMPERE3-RefP-EUback | World | CO2 - Oil | MtCO2/yr | 12352.8964 | 12529.6066 | 13811.7123 | 14173.9389 | 14343.1534 | 13909.5004 | TRUE
GEM-E3-ICCS | AMPERE3-RefPol | GEM-E3-ICCSAMPERE3-RefPol | World | CO2 - Oil | MtCO2/yr | 12352.8964 | 12529.6066 | 13870.6521 | 14272.8111 | 14382.5837 | 13898.0487 | TRUE
GRAPE ver2011 | EMF27-550-Conv | GRAPE ver2011EMF27-550-Conv | World | CO2 - Oil | MtCO2/yr | 11926.6493 | 12594.9494 | 14122.0335 | 15118.1591 | 14498.5901 | 11904.2459 | TRUE
GRAPE ver2011 | EMF27-550-FullTech | GRAPE ver2011EMF27-550-FullTech | World | CO2 - Oil | MtCO2/yr | 11926.6493 | 12594.9494 | 13703.3363 | 13861.8229 | 13619.1034 | 12044.958 | TRUE
GRAPE ver2011 | EMF27-550-LimBio | GRAPE ver2011EMF27-550-LimBio | World | CO2 - Oil | MtCO2/yr | 11926.6493 | 12594.9494 | 14019.429 | 15055.046 | 14468.3293 | 11884.1527 | TRUE
GRAPE ver2011 | EMF27-550-LowEI | GRAPE ver2011EMF27-550-LowEI | World | CO2 - Oil | MtCO2/yr | 11926.6493 | 12594.9494 | 12726.4501 | 11586.1699 | 9664.2143 | 8016.2942 | TRUE
GRAPE ver2011 | EMF27-Base-Conv | GRAPE ver2011EMF27-Base-Conv | World | CO2 - Oil | MtCO2/yr | 11930.4999 | 12602.6506 | 14210.6937 | 15342.9283 | 14644.2133 | 14730.0819 | TRUE
GRAPE ver2011 | EMF27-Base-EERE | GRAPE ver2011EMF27-Base-EERE | World | CO2 - Oil | MtCO2/yr | 12903.0193 | 14547.6895 | 15009.7488 | 14337.5279 | 11715.1891 | 10672.5044 | TRUE
GRAPE ver2011 | EMF27-Base-FullTech | GRAPE ver2011EMF27-Base-FullTech | World | CO2 - Oil | MtCO2/yr | 11929.6433 | 12600.9374 | 14197.8359 | 14862.7268 | 13989.8202 | 14034.0366 | TRUE
GRAPE ver2011 | EMF27-Base-LimBio | GRAPE ver2011EMF27-Base-LimBio | World | CO2 - Oil | MtCO2/yr | 11930.4999 | 12602.6506 | 14204.8181 | 15316.8826 | 14470.3831 | 14477.7537 | TRUE
GRAPE ver2011 | EMF27-Base-LowEI | GRAPE ver2011EMF27-Base-LowEI | World | CO2 - Oil | MtCO2/yr | 11927.2481 | 12596.1471 | 13119.5309 | 12208.1151 | 10771.3155 | 10018.4423 | TRUE
GRAPE_ver1998 | AME 3.7 W/m2 NTE | GRAPE_ver1998AME 3.7 W/m2 NTE | World | CO2 - Oil | MtCO2/yr | 11209.8838 | 12506.8656 | 13064.5183 | 12159.9824 | 10558.1892 | 8930.6688 | TRUE
GRAPE_ver1998 | AME CO2 price $10 (5% p.a.) | GRAPE_ver1998AME CO2 price $10 (5% p.a.) | World | CO2 - Oil | MtCO2/yr | 11214.8408 | 12516.7797 | 13524.1262 | 14026.4615 | 13197.4974 | 12417.7323 | TRUE
GRAPE_ver1998 | AME CO2 price $30 (5% p.a.) | GRAPE_ver1998AME CO2 price $30 (5% p.a.) | World | CO2 - Oil | MtCO2/yr | 11212.8778 | 12512.8536 | 13375.3944 | 13651.7105 | 12567.3043 | 11511.04 | TRUE
GRAPE_ver1998 | AME CO2 price $50 (5% p.a.) | GRAPE_ver1998AME CO2 price $50 (5% p.a.) | World | CO2 - Oil | MtCO2/yr | 11212.8778 | 12512.8536 | 13339.1023 | 13188.2764 | 11651.4018 | 9901.076 | TRUE
GRAPE_ver1998 | AME Reference | GRAPE_ver1998AME Reference | World | CO2 - Oil | MtCO2/yr | 11214.8408 | 12516.7797 | 14265.5072 | 14791.5432 | 13919.2939 | 13584.0438 | TRUE
GTEMREF32 | AME CO2 price $10 (5% p.a.) | GTEMREF32AME CO2 price $10 (5% p.a.) | World | CO2 - Oil | MtCO2/yr | 11728.0299 | 13110.0584 | 16588.0758 | 22336.6397 | 26844.2346 | 29751.6185 | TRUE
GTEMREF32 | AME CO2 price $30 (5% p.a.) | GTEMREF32AME CO2 price $30 (5% p.a.) | World | CO2 - Oil | MtCO2/yr | 11728.0299 | 13110.0587 | 15735.3931 | 20802.1645 | 20072.2389 | 15036.8381 | TRUE
GTEMREF32 | AME CO2 price $50 (5% p.a.) | GTEMREF32AME CO2 price $50 (5% p.a.) | World | CO2 - Oil | MtCO2/yr | 11728.0299 | 13110.0587 | 14891.7017 | 19287.2221 | 15573.6095 | 9138.0865 | TRUE
GTEMREF32 | AME Reference | GTEMREF32AME Reference | World | CO2 - Oil | MtCO2/yr | 11728.0299 | 13110.0584 | 17189.643 | 22747.7812 | 27460.0846 | 31804.3822 | TRUE
IEEJ ver.2011 | Advanced Technology Scenario | IEEJ ver.2011Advanced Technology Scenario | World | CO2 - Oil | MtCO2/yr | 0 | 12751.376 | 13053.469 | 13233.0474 | 12954.8841 | 11903.2739 | TRUE
IEEJ ver.2011 | Reference Scenario | IEEJ ver.2011Reference Scenario | World | CO2 - Oil | MtCO2/yr | 0 | 12910.3017 | 14062.7971 | 15519.9423 | 16872.7556 | 17812.3529 | TRUE
IGSM | Level1 | IGSMLevel1 | World | CO2 - Oil | MtCO2/yr | 11978.9059 | 12985.1816 | 12298.4251 | 11899.7263 | 10654.4585 | 8888.3252 | TRUE
IGSM | Level2 | IGSMLevel2 | World | CO2 - Oil | MtCO2/yr | 11978.9059 | 12985.1816 | 14879.5082 | 16014.5258 | 16977.4941 | 15989.1609 | TRUE
IGSM | Level3 | IGSMLevel3 | World | CO2 - Oil | MtCO2/yr | 11978.9059 | 12985.1816 | 15230.8829 | 16884.4101 | 18788.2336 | 20164.6733 | TRUE
IGSM | Level4 | IGSMLevel4 | World | CO2 - Oil | MtCO2/yr | 11978.9059 | 12985.1816 | 15283.5767 | 17084.8204 | 19075.1638 | 21224.847 | TRUE
IGSM | REF | IGSMREF | World | CO2 - Oil | MtCO2/yr | 11978.9059 | 12985.1816 | 15344.4068 | 17436.7619 | 19471.3088 | 22337.8359 | TRUE
IMACLIM v1.1 | AMPERE2-450-FullTech-LST | IMACLIM v1.1AMPERE2-450-FullTech-LST | World | CO2 - Oil | MtCO2/yr | 13641.13 | 14652.67 | 15818.14 | 16880.99 | 14938.54 | 7637.86 | TRUE
IMACLIM v1.1 | AMPERE2-450-FullTech-OPT | IMACLIM v1.1AMPERE2-450-FullTech-OPT | World | CO2 - Oil | MtCO2/yr | 13641.13 | 14579.37 | 15055.82 | 15202.42 | 12079.84 | 9301.77 | TRUE
IMACLIM v1.1 | AMPERE2-450-LowEI-LST | IMACLIM v1.1AMPERE2-450-LowEI-LST | World | CO2 - Oil | MtCO2/yr | 13487.2 | 14381.46 | 15268.39 | 15605.57 | 14014.96 | 8612.75 | TRUE
IMACLIM v1.1 | AMPERE2-450-LowEI-OPT | IMACLIM v1.1AMPERE2-450-LowEI-OPT | World | CO2 - Oil | MtCO2/yr | 13487.2 | 14322.82 | 14586.7 | 14476.75 | 11442.13 | 7733.15 | TRUE
IMACLIM v1.1 | AMPERE2-450-NucOff-LST | IMACLIM v1.1AMPERE2-450-NucOff-LST | World | CO2 - Oil | MtCO2/yr | 13633.8 | 14718.64 | 15656.88 | 16463.18 | 14484.08 | 10694.47 | TRUE
IMACLIM v1.1 | AMPERE2-450-NucOff-OPT | IMACLIM v1.1AMPERE2-450-NucOff-OPT | World | CO2 - Oil | MtCO2/yr | 13633.8 | 14557.38 | 15261.06 | 15598.24 | 12219.11 | 9550.99 | TRUE
IMACLIM v1.1 | AMPERE2-550-FullTech-HST | IMACLIM v1.1AMPERE2-550-FullTech-HST | World | CO2 - Oil | MtCO2/yr | 13641.13 | 14769.95 | 16910.31 | 19021.35 | 20150.17 | 16309.25 | TRUE
IMACLIM v1.1 | AMPERE2-550-FullTech-LST | IMACLIM v1.1AMPERE2-550-FullTech-LST | World | CO2 - Oil | MtCO2/yr | 13641.13 | 14674.66 | 16030.71 | 17416.08 | 18816.11 | 16675.75 | TRUE
IMACLIM v1.1 | AMPERE2-550-FullTech-OPT | IMACLIM v1.1AMPERE2-550-FullTech-OPT | World | CO2 - Oil | MtCO2/yr | 13641.13 | 14638.01 | 15371.01 | 15715.52 | 16587.79 | 15561.59 | TRUE
IMACLIM v1.1 | AMPERE2-Base-Conv-OPT | IMACLIM v1.1AMPERE2-Base-Conv-OPT | World | CO2 - Oil | MtCO2/yr | 13641.13 | 15129.12 | 18750.14 | 22085.29 | 22532.42 | 17628.65 | TRUE
IMACLIM v1.1 | AMPERE2-Base-EERE-OPT | IMACLIM v1.1AMPERE2-Base-EERE-OPT | World | CO2 - Oil | MtCO2/yr | 13479.87 | 14623.35 | 16609.78 | 18075.78 | 16917.64 | 13186.67 | TRUE
IMACLIM v1.1 | AMPERE2-Base-FullTech-OPT | IMACLIM v1.1AMPERE2-Base-FullTech-OPT | World | CO2 - Oil | MtCO2/yr | 13641.13 | 15114.46 | 18625.53 | 21814.08 | 22165.92 | 17284.14 | TRUE
IMACLIM v1.1 | AMPERE2-Base-LimBio-OPT | IMACLIM v1.1AMPERE2-Base-LimBio-OPT | World | CO2 - Oil | MtCO2/yr | 13641.13 | 15129.12 | 18742.81 | 22070.63 | 22517.76 | 17621.32 | TRUE
IMACLIM v1.1 | AMPERE2-Base-LimSW-OPT | IMACLIM v1.1AMPERE2-Base-LimSW-OPT | World | CO2 - Oil | MtCO2/yr | 13641.13 | 15114.46 | 18632.86 | 21828.74 | 22180.58 | 17298.8 | TRUE
IMACLIM v1.1 | AMPERE2-Base-LowEI-OPT | IMACLIM v1.1AMPERE2-Base-LowEI-OPT | World | CO2 - Oil | MtCO2/yr | 13487.2 | 14630.68 | 16609.78 | 18053.79 | 16859 | 13157.35 | TRUE
IMACLIM v1.1 | AMPERE2-Base-NucOff-OPT | IMACLIM v1.1AMPERE2-Base-NucOff-OPT | World | CO2 - Oil | MtCO2/yr | 13633.8 | 15114.46 | 18632.86 | 21828.74 | 22180.58 | 17276.81 | TRUE
IMACLIM v1.1 | AMPERE3-450 | IMACLIM v1.1AMPERE3-450 | World | CO2 - Oil | MtCO2/yr | 13538.51 | 14791.94 | 15495.62 | 14703.98 | 11925.91 | 8656.73 | TRUE
IMACLIM v1.1 | AMPERE3-450P-CE | IMACLIM v1.1AMPERE3-450P-CE | World | CO2 - Oil | MtCO2/yr | 13538.51 | 14791.94 | 15906.1 | 15840.13 | 13325.94 | 9419.05 | TRUE
IMACLIM v1.1 | AMPERE3-550 | IMACLIM v1.1AMPERE3-550 | World | CO2 - Oil | MtCO2/yr | 13538.51 | 14791.94 | 15759.5 | 15561.59 | 14234.86 | 12050.52 | TRUE
IMACLIM v1.1 | AMPERE3-550P-EU | IMACLIM v1.1AMPERE3-550P-EU | World | CO2 - Oil | MtCO2/yr | 13538.51 | 14791.94 | 15722.85 | 16551.14 | 15261.06 | 12072.51 | TRUE
IMACLIM v1.1 | AMPERE3-Base | IMACLIM v1.1AMPERE3-Base | World | CO2 - Oil | MtCO2/yr | 13538.51 | 14791.94 | 17225.5 | 18493.59 | 15561.59 | 12087.17 | TRUE
IMACLIM v1.1 | AMPERE3-Base-EUback | IMACLIM v1.1AMPERE3-Base-EUback | World | CO2 - Oil | MtCO2/yr | 13538.51 | 14791.94 | 16104.01 | 17335.45 | 15466.3 | 11984.55 | TRUE
IMACLIM v1.1 | AMPERE3-CF450 | IMACLIM v1.1AMPERE3-CF450 | World | CO2 - Oil | MtCO2/yr | 13538.51 | 14791.94 | 15444.31 | 14703.98 | 11984.55 | 8664.06 | TRUE
IMACLIM v1.1 | AMPERE3-CF550 | IMACLIM v1.1AMPERE3-CF550 | World | CO2 - Oil | MtCO2/yr | 13538.51 | 14791.94 | 15686.2 | 15458.97 | 14256.85 | 12087.17 | TRUE
IMACLIM v1.1 | AMPERE3-RefP-CEback | IMACLIM v1.1AMPERE3-RefP-CEback | World | CO2 - Oil | MtCO2/yr | 13538.51 | 14791.94 | 15906.1 | 16060.03 | 14813.93 | 11859.94 | TRUE
IMACLIM v1.1 | AMPERE3-RefP-EUback | IMACLIM v1.1AMPERE3-RefP-EUback | World | CO2 - Oil | MtCO2/yr | 13538.51 | 14791.94 | 15730.18 | 16602.45 | 15312.37 | 12094.5 | TRUE
IMACLIM v1.1 | AMPERE3-RefPol | IMACLIM v1.1AMPERE3-RefPol | World | CO2 - Oil | MtCO2/yr | 13538.51 | 14791.94 | 15803.48 | 16448.52 | 15239.07 | 12072.51 | TRUE
IMACLIM v1.1 | EMF27-450-Conv | IMACLIM v1.1EMF27-450-Conv | World | CO2 - Oil | MtCO2/yr | 13487.2 | 14176.22 | 11881.93 | 10569.86 | 9221.14 | 6876.273 | TRUE
IMACLIM v1.1 | EMF27-450-FullTech | IMACLIM v1.1EMF27-450-FullTech | World | CO2 - Oil | MtCO2/yr | 13487.2 | 14337.48 | 13062.06 | 11574.07 | 10269.33 | 7872.42 | TRUE
IMACLIM v1.1 | EMF27-450-LimBio | IMACLIM v1.1EMF27-450-LimBio | World | CO2 - Oil | MtCO2/yr | 13487.2 | 14176.22 | 11881.93 | 10569.86 | 9213.81 | 6860.88 | TRUE
IMACLIM v1.1 | EMF27-450-LimSW | IMACLIM v1.1EMF27-450-LimSW | World | CO2 - Oil | MtCO2/yr | 13487.2 | 14337.48 | 13062.06 | 11574.07 | 10283.99 | 7916.4 | TRUE
IMACLIM v1.1 | EMF27-450-LowEI | IMACLIM v1.1EMF27-450-LowEI | World | CO2 - Oil | MtCO2/yr | 13347.93 | 14080.93 | 12849.49 | 11104.95 | 9719.58 | 7287.486 | TRUE
IMACLIM v1.1 | EMF27-450-NucOff | IMACLIM v1.1EMF27-450-NucOff | World | CO2 - Oil | MtCO2/yr | 13479.87 | 14315.49 | 12952.11 | 11486.11 | 10327.97 | 8194.94 | TRUE
IMACLIM v1.1 | EMF27-550-Conv | IMACLIM v1.1EMF27-550-Conv | World | CO2 - Oil | MtCO2/yr | 13487.2 | 14484.08 | 14564.71 | 13802.39 | 13714.43 | 13091.38 | TRUE
IMACLIM v1.1 | EMF27-550-EERE | IMACLIM v1.1EMF27-550-EERE | World | CO2 - Oil | MtCO2/yr | 13340.6 | 14161.56 | 13655.79 | 12167.8 | 11163.59 | 10188.7 | TRUE
IMACLIM v1.1 | EMF27-550-FullTech | IMACLIM v1.1EMF27-550-FullTech | World | CO2 - Oil | MtCO2/yr | 13487.2 | 14469.42 | 14359.47 | 13259.97 | 12607.6 | 11493.44 | TRUE
IMACLIM v1.1 | EMF27-550-LimBio | IMACLIM v1.1EMF27-550-LimBio | World | CO2 - Oil | MtCO2/yr | 13487.2 | 14484.08 | 14564.71 | 13802.39 | 13714.43 | 13076.72 | TRUE
IMACLIM v1.1 | EMF27-550-LimSW | IMACLIM v1.1EMF27-550-LimSW | World | CO2 - Oil | MtCO2/yr | 13487.2 | 14469.42 | 14337.48 | 13230.65 | 12570.95 | 11449.46 | TRUE
IMACLIM v1.1 | EMF27-550-LowEI | IMACLIM v1.1EMF27-550-LowEI | World | CO2 - Oil | MtCO2/yr | 13347.93 | 14242.19 | 14616.02 | 13934.33 | 13296.62 | 12329.06 | TRUE
IMACLIM v1.1 | EMF27-550-NoCCS | IMACLIM v1.1EMF27-550-NoCCS | World | CO2 - Oil | MtCO2/yr | 13487.2 | 14440.1 | 14044.28 | 12688.23 | 11911.25 | 10943.69 | TRUE
IMACLIM v1.1 | EMF27-550-NucOff | IMACLIM v1.1EMF27-550-NucOff | World | CO2 - Oil | MtCO2/yr | 13479.87 | 14447.43 | 14212.87 | 13032.74 | 12461 | 11456.79 | TRUE
IMACLIM v1.1 | EMF27-Base-Conv | IMACLIM v1.1EMF27-Base-Conv | World | CO2 - Oil | MtCO2/yr | 13487.2 | 14608.69 | 15986.73 | 16595.12 | 16712.4 | 14110.25 | TRUE
IMACLIM v1.1 | EMF27-Base-EERE | IMACLIM v1.1EMF27-Base-EERE | World | CO2 - Oil | MtCO2/yr | 13340.6 | 14293.5 | 15224.41 | 15261.06 | 15253.73 | 14058.94 | TRUE
IMACLIM v1.1 | EMF27-Base-FullTech | IMACLIM v1.1EMF27-Base-FullTech | World | CO2 - Oil | MtCO2/yr | 13487.2 | 14594.03 | 15869.45 | 16353.23 | 16558.47 | 14234.86 | TRUE
IMACLIM v1.1 | EMF27-Base-LimBio | IMACLIM v1.1EMF27-Base-LimBio | World | CO2 - Oil | MtCO2/yr | 13487.2 | 14608.69 | 15986.73 | 16595.12 | 16705.07 | 14102.92 | TRUE
IMACLIM v1.1 | EMF27-Base-LimSW | IMACLIM v1.1EMF27-Base-LimSW | World | CO2 - Oil | MtCO2/yr | 13487.2 | 14594.03 | 15869.45 | 16353.23 | 16558.47 | 14242.19 | TRUE
IMACLIM v1.1 | EMF27-Base-LimTech | IMACLIM v1.1EMF27-Base-LimTech | World | CO2 - Oil | MtCO2/yr | 13479.87 | 14601.36 | 15986.73 | 16602.45 | 16712.4 | 14117.58 | TRUE
IMACLIM v1.1 | EMF27-Base-LowEI | IMACLIM v1.1EMF27-Base-LowEI | World | CO2 - Oil | MtCO2/yr | 13347.93 | 14300.83 | 15224.41 | 15239.07 | 15187.76 | 14007.63 | TRUE
IMACLIM v1.1 | EMF27-Base-NucOff | IMACLIM v1.1EMF27-Base-NucOff | World | CO2 - Oil | MtCO2/yr | 13479.87 | 14586.7 | 15869.45 | 16382.55 | 16573.13 | 14264.18 | TRUE
IMACLIM v1.1 | EMF27-FP-EERE | IMACLIM v1.1EMF27-FP-EERE | World | CO2 - Oil | MtCO2/yr | 13340.6 | 14227.53 | 14102.92 | 13274.63 | 12336.39 | 11368.83 | TRUE
IMACLIM v1.1 | EMF27-FP-FullTech | IMACLIM v1.1EMF27-FP-FullTech | World | CO2 - Oil | MtCO2/yr | 13487.2 | 14520.73 | 14711.31 | 14579.37 | 14550.05 | 13443.22 | TRUE
IMACLIM v1.1 | EMF27-G8-EERE | IMACLIM v1.1EMF27-G8-EERE | World | CO2 - Oil | MtCO2/yr | 13340.6 | 14234.86 | 14278.84 | 12160.47 | 9638.95 | 6827.895 | TRUE
IMACLIM v1.1 | EMF27-G8-FullTech | IMACLIM v1.1EMF27-G8-FullTech | World | CO2 - Oil | MtCO2/yr | 13487.2 | 14491.41 | 14799.27 | 12959.44 | 10767.77 | 9829.53 | TRUE
IMAGE 2.4 | AME 2.6 W/m2 OS | IMAGE 2.4AME 2.6 W/m2 OS | World | CO2 - Oil | MtCO2/yr | 12666.2327 | 12456.1695 | 12837.095 | 11677.2837 | 10952.4054 | 10554.4963 | TRUE
IMAGE 2.4 | AME 3.7 W/m2 NTE | IMAGE 2.4AME 3.7 W/m2 NTE | World | CO2 - Oil | MtCO2/yr | 12666.2327 | 12456.1695 | 13202.9353 | 12636.1503 | 12094.8079 | 12489.7043 | TRUE
IMAGE 2.4 | AME CO2 price $10 (5% p.a.) | IMAGE 2.4AME CO2 price $10 (5% p.a.) | World | CO2 - Oil | MtCO2/yr | 12666.2327 | 12457.0638 | 13323.5431 | 13355.0841 | 13511.4256 | 13216.1146 | TRUE
IMAGE 2.4 | AME CO2 price $30 (5% p.a.) | IMAGE 2.4AME CO2 price $30 (5% p.a.) | World | CO2 - Oil | MtCO2/yr | 12666.2327 | 12457.0638 | 12767.7092 | 11865.0197 | 10084.0056 | 8083.2161 | TRUE
IMAGE 2.4 | AME CO2 price $50 (5% p.a.) | IMAGE 2.4AME CO2 price $50 (5% p.a.) | World | CO2 - Oil | MtCO2/yr | 12666.2327 | 12457.0638 | 12536.0445 | 11035.0218 | 8685.5882 | 5937.3909 | TRUE
IMAGE 2.4 | AME Reference | IMAGE 2.4AME Reference | World | CO2 - Oil | MtCO2/yr | 12666.2327 | 12457.0638 | 13846.392 | 14491.3733 | 16306.7138 | 17297.7518 | TRUE
IMAGE 2.4 | AMPERE2-450-FullTech-OPT | IMAGE 2.4AMPERE2-450-FullTech-OPT | World | CO2 - Oil | MtCO2/yr | 12560.7029 | 12428.1982 | 12617.0775 | 11312.2206 | 11463.0274 | 10764.7796 | TRUE
IMAGE 2.4 | AMPERE2-450-LimSW-OPT | IMAGE 2.4AMPERE2-450-LimSW-OPT | World | CO2 - Oil | MtCO2/yr | 12560.7029 | 12424.665 | 12644.3164 | 11619.2377 | 11576.1659 | 10963.3275 | TRUE
IMAGE 2.4 | AMPERE2-450-LowEI-HST | IMAGE 2.4AMPERE2-450-LowEI-HST | World | CO2 - Oil | MtCO2/yr | 12560.7029 | 12423.7636 | 13620.0562 | 13491.1364 | 9141.1846 | 6400.9574 | TRUE
IMAGE 2.4 | AMPERE2-450-LowEI-LST | IMAGE 2.4AMPERE2-450-LowEI-LST | World | CO2 - Oil | MtCO2/yr | 12560.7029 | 12420.6048 | 13327.5526 | 13125.9627 | 9404.2583 | 5914.8187 | TRUE
IMAGE 2.4 | AMPERE2-450-LowEI-OPT | IMAGE 2.4AMPERE2-450-LowEI-OPT | World | CO2 - Oil | MtCO2/yr | 12560.7029 | 12423.7636 | 12502.3996 | 11308.1158 | 10417.4911 | 8300.4554 | TRUE
IMAGE 2.4 | AMPERE2-450-NucOff-OPT | IMAGE 2.4AMPERE2-450-NucOff-OPT | World | CO2 - Oil | MtCO2/yr | 12560.7029 | 12423.1039 | 12607.5336 | 11255.0249 | 11291.0289 | 9357.1115 | TRUE
IMAGE 2.4 | AMPERE2-550-FullTech-HST | IMAGE 2.4AMPERE2-550-FullTech-HST | World | CO2 - Oil | MtCO2/yr | 12560.7029 | 12428.1982 | 14193.0721 | 15325.6442 | 14620.4913 | 13668.9909 | TRUE
IMAGE 2.4 | AMPERE2-550-FullTech-LST | IMAGE 2.4AMPERE2-550-FullTech-LST | World | CO2 - Oil | MtCO2/yr | 12560.7029 | 12424.665 | 13106.1202 | 13143.5627 | 13659.0954 | 14205.54 | TRUE
IMAGE 2.4 | AMPERE2-550-FullTech-OPT | IMAGE 2.4AMPERE2-550-FullTech-OPT | World | CO2 - Oil | MtCO2/yr | 12560.7029 | 12424.665 | 13626.1837 | 13904.9298 | 13950.1193 | 13697.8642 | TRUE
IMAGE 2.4 | AMPERE2-Base-Conv-OPT | IMAGE 2.4AMPERE2-Base-Conv-OPT | World | CO2 - Oil | MtCO2/yr | 12560.7029 | 12425.8595 | 15049.9491 | 16744.6371 | 19869.841 | 22272.9243 | TRUE
IMAGE 2.4 | AMPERE2-Base-EERE-OPT | IMAGE 2.4AMPERE2-Base-EERE-OPT | World | CO2 - Oil | MtCO2/yr | 12560.7029 | 12422.2025 | 14068.4255 | 14647.0774 | 16495.9302 | 17398.8763 | TRUE
IMAGE 2.4 | AMPERE2-Base-FullTech-OPT | IMAGE 2.4AMPERE2-Base-FullTech-OPT | World | CO2 - Oil | MtCO2/yr | 12560.7029 | 12428.1982 | 14959.7019 | 16577.1684 | 19527.853 | 21269.1815 | TRUE
IMAGE 2.4 | AMPERE2-Base-LimBio-OPT | IMAGE 2.4AMPERE2-Base-LimBio-OPT | World | CO2 - Oil | MtCO2/yr | 12560.7029 | 12425.8595 | 15053.4744 | 16731.6046 | 19823.8086 | 22201.9103 | TRUE
IMAGE 2.4 | AMPERE2-Base-LimSW-OPT | IMAGE 2.4AMPERE2-Base-LimSW-OPT | World | CO2 - Oil | MtCO2/yr | 12560.7029 | 12428.1982 | 14963.6452 | 16591.9681 | 19547.9143 | 21290.4752 | TRUE
IMAGE 2.4 | AMPERE2-Base-LowEI-OPT | IMAGE 2.4AMPERE2-Base-LowEI-OPT | World | CO2 - Oil | MtCO2/yr | 12560.7029 | 12423.7636 | 14068.5938 | 14632.1826 | 16173.1537 | 16680.0598 | TRUE
IMAGE 2.4 | AMPERE2-Base-NucOff-OPT | IMAGE 2.4AMPERE2-Base-NucOff-OPT | World | CO2 - Oil | MtCO2/yr | 12560.7029 | 12426.6589 | 14960.7717 | 16598.7632 | 19568.491 | 21349.2481 | TRUE
IMAGE 2.4 | AMPERE3-450 | IMAGE 2.4AMPERE3-450 | World | CO2 - Oil | MtCO2/yr | 12560.7029 | 12409.367 | 12915.1737 | 11690.5288 | 11472.7912 | 10854.8653 | TRUE
IMAGE 2.4 | AMPERE3-450P-CE | IMAGE 2.4AMPERE3-450P-CE | World | CO2 - Oil | MtCO2/yr | 12560.7029 | 12409.367 | 14063.2647 | 14625.4906 | 13760.9686 | 11575.4112 | TRUE
IMAGE 2.4 | AMPERE3-450P-EU | IMAGE 2.4AMPERE3-450P-EU | World | CO2 - Oil | MtCO2/yr | 12560.7029 | 12409.367 | 14414.2549 | 15621.2711 | 14235.9595 | 11282.2409 | TRUE
IMAGE 2.4 | AMPERE3-550 | IMAGE 2.4AMPERE3-550 | World | CO2 - Oil | MtCO2/yr | 12560.7029 | 12406.1201 | 13304.1481 | 12898.2127 | 13799.2163 | 14633.8388 | TRUE
IMAGE 2.4 | AMPERE3-Base | IMAGE 2.4AMPERE3-Base | World | CO2 - Oil | MtCO2/yr | 12560.7029 | 12428.1982 | 14959.7019 | 16577.1684 | 19527.853 | 21269.1815 | TRUE
IMAGE 2.4 | AMPERE3-CF450 | IMAGE 2.4AMPERE3-CF450 | World | CO2 - Oil | MtCO2/yr | 12560.7029 | 12428.1982 | 12617.0775 | 11312.2206 | 11463.0274 | 10764.7796 | TRUE
IMAGE 2.4 | AMPERE3-CF550 | IMAGE 2.4AMPERE3-CF550 | World | CO2 - Oil | MtCO2/yr | 12560.7029 | 12424.665 | 13626.1837 | 13904.9298 | 13950.1193 | 13697.8642 | TRUE
IMAGE 2.4 | AMPERE3-RefP-CEback | IMAGE 2.4AMPERE3-RefP-CEback | World | CO2 - Oil | MtCO2/yr | 12560.7029 | 12409.367 | 14063.2647 | 14625.4906 | 16866.007 | 18514.5904 | TRUE
IMAGE 2.4 | AMPERE3-RefP-EUback | IMAGE 2.4AMPERE3-RefP-EUback | World | CO2 - Oil | MtCO2/yr | 12560.7029 | 12409.367 | 14414.2549 | 15621.2711 | 17798.6625 | 18710.8581 | TRUE
IMAGE 2.4 | AMPERE3-RefPol | IMAGE 2.4AMPERE3-RefPol | World | CO2 - Oil | MtCO2/yr | 12560.7029 | 12409.367 | 14481.9474 | 15811.1616 | 18020.6217 | 18771.6833 | TRUE
IMAGE 2.4 | EMF27-450-FullTech | IMAGE 2.4EMF27-450-FullTech | World | CO2 - Oil | MtCO2/yr | 12560.7029 | 12428.1982 | 12173.8988 | 10731.1566 | 9855.9546 | 7959.1488 | TRUE
IMAGE 2.4 | EMF27-450-LimSW | IMAGE 2.4EMF27-450-LimSW | World | CO2 - Oil | MtCO2/yr | 12560.7029 | 12424.76 | 12338.0244 | 10723.8118 | 10631.0289 | 9012.0369 | TRUE
IMAGE 2.4 | EMF27-450-LowEI | IMAGE 2.4EMF27-450-LowEI | World | CO2 - Oil | MtCO2/yr | 12560.7029 | 12423.6239 | 12275.5075 | 10262.4329 | 9410.7379 | 8237.1459 | TRUE
IMAGE 2.4 | EMF27-450-NucOff | IMAGE 2.4EMF27-450-NucOff | World | CO2 - Oil | MtCO2/yr | 12560.7029 | 12423.207 | 12080.4631 | 9924.0939 | 9713.5396 | 8835.3839 | TRUE
IMAGE 2.4 | EMF27-550-Conv | IMAGE 2.4EMF27-550-Conv | World | CO2 - Oil | MtCO2/yr | 12560.7029 | 12425.8595 | 13066.4145 | 11998.9099 | 13257.2064 | 13711.7397 | TRUE
IMAGE 2.4 | EMF27-550-EERE | IMAGE 2.4EMF27-550-EERE | World | CO2 - Oil | MtCO2/yr | 12560.7029 | 12422.2025 | 12609.6375 | 10789.437 | 9700.199 | 7604.7066 | TRUE
IMAGE 2.4 | EMF27-550-FullTech | IMAGE 2.4EMF27-550-FullTech | World | CO2 - Oil | MtCO2/yr | 12560.7029 | 12424.76 | 13310.1003 | 12382.7156 | 12060.2322 | 11922.6413 | TRUE
IMAGE 2.4 | EMF27-550-LimBio | IMAGE 2.4EMF27-550-LimBio | World | CO2 - Oil | MtCO2/yr | 12560.7029 | 12425.8595 | 12859.1587 | 12040.6829 | 13125.0465 | 13286.9444 | TRUE
IMAGE 2.4 | EMF27-550-LimSW | IMAGE 2.4EMF27-550-LimSW | World | CO2 - Oil | MtCO2/yr | 12560.7029 | 12428.1982 | 13451.2899 | 12315.7927 | 12131.8395 | 11991.8731 | TRUE
IMAGE 2.4 | EMF27-550-LowEI | IMAGE 2.4EMF27-550-LowEI | World | CO2 - Oil | MtCO2/yr | 12560.7029 | 12420.6483 | 12737.0409 | 11479.9379 | 10764.0019 | 9727.3567 | TRUE
IMAGE 2.4 | EMF27-550-NoCCS | IMAGE 2.4EMF27-550-NoCCS | World | CO2 - Oil | MtCO2/yr | 12560.7029 | 12424.768 | 12306.7104 | 10599.9714 | 8605.6181 | 6596.0448 | TRUE
IMAGE 2.4 | EMF27-550-NucOff | IMAGE 2.4EMF27-550-NucOff | World | CO2 - Oil | MtCO2/yr | 12560.7029 | 12296.8813 | 13293.901 | 12251.8751 | 11745.6286 | 11390.8784 | TRUE
IMAGE 2.4 | EMF27-Base-Conv | IMAGE 2.4EMF27-Base-Conv | World | CO2 - Oil | MtCO2/yr | 12560.7029 | 12425.8595 | 14065.4568 | 15000.7935 | 17766.872 | 20212.9377 | TRUE
IMAGE 2.4 | EMF27-Base-EERE | IMAGE 2.4EMF27-Base-EERE | World | CO2 - Oil | MtCO2/yr | 12560.7029 | 12422.2025 | 13158.398 | 13118.5159 | 14598.018 | 15482.1843 | TRUE
IMAGE 2.4 | EMF27-Base-FullTech | IMAGE 2.4EMF27-Base-FullTech | World | CO2 - Oil | MtCO2/yr | 12560.7029 | 12428.1982 | 13989.7597 | 14833.6546 | 17221.2853 | 18928.2888 | TRUE
IMAGE 2.4 | EMF27-Base-LimBio | IMAGE 2.4EMF27-Base-LimBio | World | CO2 - Oil | MtCO2/yr | 12560.7029 | 12425.8595 | 14070.1915 | 14989.8935 | 17729.4524 | 20162.1683 | TRUE
IMAGE 2.4 | EMF27-Base-LimSW | IMAGE 2.4EMF27-Base-LimSW | World | CO2 - Oil | MtCO2/yr | 12560.7029 | 12428.1982 | 13993.7545 | 14847.6411 | 17244.6382 | 18946.379 | TRUE
IMAGE 2.4 | EMF27-Base-LimTech | IMAGE 2.4EMF27-Base-LimTech | World | CO2 - Oil | MtCO2/yr | 12560.7029 | 12424.3134 | 14063.8293 | 15022.512 | 17805.9043 | 20257.3483 | TRUE
IMAGE 2.4 | EMF27-Base-LowEI | IMAGE 2.4EMF27-Base-LowEI | World | CO2 - Oil | MtCO2/yr | 12561.5676 | 12425.0028 | 13147.5942 | 13071.8455 | 14496.9808 | 15336.236 | TRUE
IMAGE 2.4 | EMF27-Base-NucOff | IMAGE 2.4EMF27-Base-NucOff | World | CO2 - Oil | MtCO2/yr | 12560.7029 | 12426.6589 | 13986.8059 | 14852.0025 | 17263.3297 | 18973.4782 | TRUE
IMAGE 2.4 | EMF27-FP-EERE | IMAGE 2.4EMF27-FP-EERE | World | CO2 - Oil | MtCO2/yr | 12560.7029 | 12422.2025 | 12713.8266 | 12068.0902 | 12784.6195 | 12864.355 | TRUE
IMAGE 2.4 | EMF27-FP-FullTech | IMAGE 2.4EMF27-FP-FullTech | World | CO2 - Oil | MtCO2/yr | 12560.7029 | 12400.0659 | 13256.1286 | 12679.2656 | 13808.9801 | 15015.7833 | TRUE
IMAGE 2.4 | EMF27-G8-FullTech | IMAGE 2.4EMF27-G8-FullTech | World | CO2 - Oil | MtCO2/yr | 12560.7029 | 12425.083 | 12705.5655 | 10103.5987 | 8697.2134 | 6402.4017 | TRUE
IMAGE 2.4 | LIMITS-450 | IMAGE 2.4LIMITS-450 | World | CO2 - Oil | MtCO2/yr | 12560.7029 | 12424.76 | 12570.5251 | 10951.5846 | 10071.6548 | 8321.0744 | TRUE
IMAGE 2.4 | LIMITS-500 | IMAGE 2.4LIMITS-500 | World | CO2 - Oil | MtCO2/yr | 12560.7029 | 12428.1982 | 13358.405 | 12664.6572 | 12217.754 | 11523.3395 | TRUE
IMAGE 2.4 | LIMITS-Base | IMAGE 2.4LIMITS-Base | World | CO2 - Oil | MtCO2/yr | 12560.7029 | 12428.1982 | 13989.7597 | 14833.6546 | 17221.2853 | 18928.2888 | TRUE
IMAGE 2.4 | LIMITS-RefPol | IMAGE 2.4LIMITS-RefPol | World | CO2 - Oil | MtCO2/yr | 12560.7029 | 12416.0007 | 13540.5257 | 14039.2658 | 15575.5754 | 16512.8923 | TRUE
IMAGE 2.4 | LIMITS-RefPol-450 | IMAGE 2.4LIMITS-RefPol-450 | World | CO2 - Oil | MtCO2/yr | 12560.7029 | 12415.9938 | 13540.4822 | 11003.2245 | 9104.9446 | 7832.1416 | TRUE
IMAGE 2.4 | LIMITS-RefPol-450-EE | IMAGE 2.4LIMITS-RefPol-450-EE | World | CO2 - Oil | MtCO2/yr | 12560.7029 | 12415.9938 | 13540.4822 | 11003.2245 | 9104.9446 | 7832.1416 | TRUE
IMAGE 2.4 | LIMITS-RefPol-450-PC | IMAGE 2.4LIMITS-RefPol-450-PC | World | CO2 - Oil | MtCO2/yr | 12560.7029 | 12415.9938 | 13540.4822 | 11003.2245 | 9104.9446 | 7832.1416 | TRUE
IMAGE 2.4 | LIMITS-RefPol-500 | IMAGE 2.4LIMITS-RefPol-500 | World | CO2 - Oil | MtCO2/yr | 12560.7029 | 12415.9938 | 13540.4822 | 12528.9789 | 11710.6863 | 11894.2146 | TRUE
IMAGE 2.4 | LIMITS-RefPol2030-500 | IMAGE 2.4LIMITS-RefPol2030-500 | World | CO2 - Oil | MtCO2/yr | 12560.7029 | 12415.9938 | 13540.4822 | 14036.1437 | 12579.4963 | 11325.9564 | TRUE
IMAGE 2.4 | LIMITS-StrPol | IMAGE 2.4LIMITS-StrPol | World | CO2 - Oil | MtCO2/yr | 12560.7029 | 12413.6184 | 12784.3847 | 12343.5001 | 13461.8749 | 14471.0475 | TRUE
IMAGE 2.4 | LIMITS-StrPol-450 | IMAGE 2.4LIMITS-StrPol-450 | World | CO2 - Oil | MtCO2/yr | 12560.7029 | 12413.6482 | 12784.4729 | 10804.7934 | 10141.8029 | 8573.9892 | TRUE
IMAGE 2.4 | LIMITS-StrPol-500 | IMAGE 2.4LIMITS-StrPol-500 | World | CO2 - Oil | MtCO2/yr | 12560.7029 | 12413.6184 | 12784.3847 | 11644.3945 | 11812.9249 | 11492.0404 | TRUE
IMAGE 2.4 | POEM_ScenarioA | IMAGE 2.4POEM_ScenarioA | World | CO2 - Oil | MtCO2/yr | 12565.3723 | 12428.1398 | 12483.518 | 10754.0927 | 8735.7766 | 6981.5398 | TRUE
IMAGE 2.4 | POEM_ScenarioA_CPH | IMAGE 2.4POEM_ScenarioA_CPH | World | CO2 - Oil | MtCO2/yr | 12565.3723 | 12428.1398 | 13082.174 | 10646.6417 | 8248.1484 | 5828.3819 | TRUE
IMAGE 2.4 | POEM_ScenarioB_CPH_early | IMAGE 2.4POEM_ScenarioB_CPH_early | World | CO2 - Oil | MtCO2/yr | 12565.3723 | 12428.1398 | 13082.174 | 10646.6417 | 8248.1484 | 5828.3819 | TRUE
IMAGE 2.4 | POEM_baseline | IMAGE 2.4POEM_baseline | World | CO2 - Oil | MtCO2/yr | 12565.3723 | 12428.1398 | 13963.1667 | 14779.4355 | 17045.2919 | 18666.1084 | TRUE
KEI-Linkages | AME CO2 price $10 (5% p.a.) | KEI-LinkagesAME CO2 price $10 (5% p.a.) | World | CO2 - Oil | MtCO2/yr | 11167.6758 | 12636.4155 | 15736.1958 | 18612.4542 | 20970.1422 | 22400.2399 | TRUE
KEI-Linkages | AME CO2 price $30 (5% p.a.) | KEI-LinkagesAME CO2 price $30 (5% p.a.) | World | CO2 - Oil | MtCO2/yr | 11167.6758 | 12636.4155 | 15071.6738 | 17082.9368 | 18218.9162 | 18038.937 | TRUE
KEI-Linkages | AME CO2 price $50 (5% p.a.) | KEI-LinkagesAME CO2 price $50 (5% p.a.) | World | CO2 - Oil | MtCO2/yr | 11167.6758 | 12636.4155 | 14474.7916 | 15805.9353 | 16104.02 | 15553.7682 | TRUE
KEI-Linkages | AME Reference | KEI-LinkagesAME Reference | World | CO2 - Oil | MtCO2/yr | 11167.6758 | 12636.4141 | 16092.292 | 19477.7397 | 22654.9445 | 25501.54 | TRUE
MARIA23_org | AME 3.7 W/m2 NTE | MARIA23_orgAME 3.7 W/m2 NTE | World | CO2 - Oil | MtCO2/yr | 12704.8564 | 13359.4877 | 11914.8447 | 8438.5447 | 6042.3498 | 5102.3766 | TRUE
MARIA23_org | AME CO2 price $10 (5% p.a.) | MARIA23_orgAME CO2 price $10 (5% p.a.) | World | CO2 - Oil | MtCO2/yr | 13620.792 | 15082.5019 | 15159.1584 | 11757.2665 | 8233.5161 | 5766.0012 | TRUE
MARIA23_org | AME CO2 price $30 (5% p.a.) | MARIA23_orgAME CO2 price $30 (5% p.a.) | World | CO2 - Oil | MtCO2/yr | 13900.2904 | 14892.4541 | 13351.499 | 9349.8744 | 6604.2277 | 4819.2326 | TRUE
MARIA23_org | AME CO2 price $50 (5% p.a.) | MARIA23_orgAME CO2 price $50 (5% p.a.) | World | CO2 - Oil | MtCO2/yr | 13364.2781 | 13643.9194 | 10986.7231 | 7693.8638 | 5395.3471 | 3887.9864 | TRUE
MARIA23_org | AME Reference | MARIA23_orgAME Reference | World | CO2 - Oil | MtCO2/yr | 12379.6686 | 13007.1626 | 12735.288 | 12605.4054 | 12681.4265 | 11405.9689 | TRUE
MERGE-ETL_2011 | AMPERE2-450-Conv-OPT | MERGE-ETL_2011AMPERE2-450-Conv-OPT | World | CO2 - Oil | MtCO2/yr | 12287.279 | 12503.514 | 12864.15 | 14185.749 | 10641.694 | 6872.608 | TRUE
MERGE-ETL_2011 | AMPERE2-450-EERE-OPT | MERGE-ETL_2011AMPERE2-450-EERE-OPT | World | CO2 - Oil | MtCO2/yr | 12287.279 | 12503.514 | 12870.014 | 7786.659 | 4595.91 | 2751.682 | TRUE
MERGE-ETL_2011 | AMPERE2-450-FullTech-HST | MERGE-ETL_2011AMPERE2-450-FullTech-HST | World | CO2 - Oil | MtCO2/yr | 12287.279 | 12503.514 | 15246.4 | 13663.853 | 8054.204 | 4822.407 | TRUE
MERGE-ETL_2011 | AMPERE2-450-FullTech-LST | MERGE-ETL_2011AMPERE2-450-FullTech-LST | World | CO2 - Oil | MtCO2/yr | 12287.279 | 12503.514 | 14890.895 | 12798.18 | 7535.973 | 4512.348 | TRUE
MERGE-ETL_2011 | AMPERE2-450-FullTech-OPT | MERGE-ETL_2011AMPERE2-450-FullTech-OPT | World | CO2 - Oil | MtCO2/yr | 12287.279 | 12503.514 | 15559.391 | 15063.15 | 8892.023 | 6106.623 | TRUE
MERGE-ETL_2011 | AMPERE2-450-LimBio-OPT | MERGE-ETL_2011AMPERE2-450-LimBio-OPT | World | CO2 - Oil | MtCO2/yr | 12287.279 | 12503.514 | 14825.658 | 13569.296 | 7997.763 | 4788.689 | TRUE
MERGE-ETL_2011 | AMPERE2-450-LimSW-HST | MERGE-ETL_2011AMPERE2-450-LimSW-HST | World | CO2 - Oil | MtCO2/yr | 12287.279 | 12503.514 | 15253.73 | 13756.211 | 8109.912 | 4855.392 | TRUE
MERGE-ETL_2011 | AMPERE2-450-LimSW-LST | MERGE-ETL_2011AMPERE2-450-LimSW-LST | World | CO2 - Oil | MtCO2/yr | 12287.279 | 12503.514 | 14805.867 | 12333.458 | 7258.166 | 4345.224 | TRUE
MERGE-ETL_2011 | AMPERE2-450-LimSW-OPT | MERGE-ETL_2011AMPERE2-450-LimSW-OPT | World | CO2 - Oil | MtCO2/yr | 12287.279 | 12503.514 | 14759.688 | 14034.018 | 10017.911 | 6760.459 | TRUE
MERGE-ETL_2011 | AMPERE2-450-LowEI-HST | MERGE-ETL_2011AMPERE2-450-LowEI-HST | World | CO2 - Oil | MtCO2/yr | 12287.279 | 12503.514 | 14974.457 | 14314.024 | 8443.427 | 5055.501 | TRUE
MERGE-ETL_2011 | AMPERE2-450-LowEI-LST | MERGE-ETL_2011AMPERE2-450-LowEI-LST | World | CO2 - Oil | MtCO2/yr | 12287.279 | 12503.514 | 14845.449 | 13990.038 | 8249.915 | 4939.687 | TRUE
MERGE-ETL_2011 | AMPERE2-450-LowEI-OPT | MERGE-ETL_2011AMPERE2-450-LowEI-OPT | World | CO2 - Oil | MtCO2/yr | 12287.279 | 12503.514 | 15269.123 | 14542.72 | 8580.498 | 5814.889 | TRUE
MERGE-ETL_2011 | AMPERE2-450-NoCCS-OPT | MERGE-ETL_2011AMPERE2-450-NoCCS-OPT | World | CO2 - Oil | MtCO2/yr | 12287.279 | 12503.514 | 12666.24 | 7895.143 | 4691.2 | 2808.856 | TRUE
MERGE-ETL_2011 | AMPERE2-450-NucOff-LST | MERGE-ETL_2011AMPERE2-450-NucOff-LST | World | CO2 - Oil | MtCO2/yr | 12287.279 | 12503.514 | 15289.647 | 10642.427 | 6997.951 | 4189.828 | TRUE
MERGE-ETL_2011 | AMPERE2-450-NucOff-OPT | MERGE-ETL_2011AMPERE2-450-NucOff-OPT | World | CO2 - Oil | MtCO2/yr | 12287.279 | 12503.514 | 15823.271 | 15859.921 | 9401.458 | 5855.937 | TRUE
MERGE-ETL_2011 | AMPERE2-550-Conv-OPT | MERGE-ETL_2011AMPERE2-550-Conv-OPT | World | CO2 - Oil | MtCO2/yr | 12287.279 | 12503.514 | 13989.305 | 14467.221 | 8908.882 | 7019.941 | TRUE
MERGE-ETL_2011 | AMPERE2-550-EERE-OPT | MERGE-ETL_2011AMPERE2-550-EERE-OPT | World | CO2 - Oil | MtCO2/yr | 12287.279 | 12503.514 | 15885.576 | 14704.713 | 8842.179 | 7197.327 | TRUE
MERGE-ETL_2011 | AMPERE2-550-FullTech-HST | MERGE-ETL_2011AMPERE2-550-FullTech-HST | World | CO2 - Oil | MtCO2/yr | 12287.279 | 12503.514 | 15246.4 | 13663.853 | 9951.208 | 7939.123 | TRUE
MERGE-ETL_2011 | AMPERE2-550-FullTech-LST | MERGE-ETL_2011AMPERE2-550-FullTech-LST | World | CO2 - Oil | MtCO2/yr | 12287.279 | 12503.514 | 14890.895 | 12798.18 | 9770.89 | 8579.032 | TRUE
MERGE-ETL_2011 | AMPERE2-550-FullTech-OPT | MERGE-ETL_2011AMPERE2-550-FullTech-OPT | World | CO2 - Oil | MtCO2/yr | 12287.279 | 12503.514 | 14782.411 | 12692.628 | 9671.935 | 8247.716 | TRUE
MERGE-ETL_2011 | AMPERE2-550-LimBio-OPT | MERGE-ETL_2011AMPERE2-550-LimBio-OPT | World | CO2 - Oil | MtCO2/yr | 12287.279 | 12503.514 | 14712.043 | 12538.698 | 9463.763 | 8716.103 | TRUE
MERGE-ETL_2011 | AMPERE2-550-LimSW-OPT | MERGE-ETL_2011AMPERE2-550-LimSW-OPT | World | CO2 - Oil | MtCO2/yr | 12287.279 | 12503.514 | 14095.59 | 13997.368 | 8645.735 | 7406.965 | TRUE
MERGE-ETL_2011 | AMPERE2-550-LowEI-OPT | MERGE-ETL_2011AMPERE2-550-LowEI-OPT | World | CO2 - Oil | MtCO2/yr | 12287.279 | 12503.514 | 14744.295 | 13669.717 | 8810.66 | 8098.184 | TRUE
MERGE-ETL_2011 | AMPERE2-550-NoCCS-OPT | MERGE-ETL_2011AMPERE2-550-NoCCS-OPT | World | CO2 - Oil | MtCO2/yr | 12287.279 | 12503.514 | 15664.943 | 12831.898 | 9083.336 | 8554.843 | TRUE
MERGE-ETL_2011 | AMPERE2-550-NucOff-OPT | MERGE-ETL_2011AMPERE2-550-NucOff-OPT | World | CO2 - Oil | MtCO2/yr | 12287.279 | 12503.514 | 14699.582 | 14461.357 | 9155.903 | 7986.035 | TRUE
MERGE-ETL_2011 | AMPERE2-Base-Conv-OPT | MERGE-ETL_2011AMPERE2-Base-Conv-OPT | World | CO2 - Oil | MtCO2/yr | 12287.279 | 12503.514 | 16116.471 | 15136.45 | 10616.039 | 6356.576 | TRUE
MERGE-ETL_2011 | AMPERE2-Base-EERE-OPT | MERGE-ETL_2011AMPERE2-Base-EERE-OPT | World | CO2 - Oil | MtCO2/yr | 12287.279 | 12503.514 | 15439.912 | 14596.962 | 9420.516 | 7356.388 | TRUE
MERGE-ETL_2011 | AMPERE2-Base-FullTech-OPT | MERGE-ETL_2011AMPERE2-Base-FullTech-OPT | World | CO2 - Oil | MtCO2/yr | 12287.279 | 12503.514 | 16063.695 | 15195.823 | 10614.573 | 6355.11 | TRUE
MERGE-ETL_2011 | AMPERE2-Base-LimBio-OPT | MERGE-ETL_2011AMPERE2-Base-LimBio-OPT | World | CO2 - Oil | MtCO2/yr | 12287.279 | 12503.514 | 16063.695 | 15196.556 | 10614.573 | 6355.11 | TRUE
MERGE-ETL_2011 | AMPERE2-Base-LimSW-OPT | MERGE-ETL_2011AMPERE2-Base-LimSW-OPT | World | CO2 - Oil | MtCO2/yr | 12287.279 | 12503.514 | 16116.471 | 15135.717 | 10616.772 | 6356.576 | TRUE
MERGE-ETL_2011 | AMPERE2-Base-LowEI-OPT | MERGE-ETL_2011AMPERE2-Base-LowEI-OPT | World | CO2 - Oil | MtCO2/yr | 12287.279 | 12503.514 | 15297.71 | 14677.592 | 9452.035 | 7373.98 | TRUE
MERGE-ETL_2011 | AMPERE2-Base-NucOff-OPT | MERGE-ETL_2011AMPERE2-Base-NucOff-OPT | World | CO2 - Oil | MtCO2/yr | 12287.279 | 12503.514 | 16507.16 | 14766.285 | 10596.248 | 6344.115 | TRUE
MERGE-ETL_2011 | AMPERE3-450 | MERGE-ETL_2011AMPERE3-450 | World | CO2 - Oil | MtCO2/yr | 12287.279 | 12503.514 | 15089.538 | 15232.473 | 8993.177 | 6160.132 | TRUE
MERGE-ETL_2011 | AMPERE3-450P-CE | MERGE-ETL_2011AMPERE3-450P-CE | World | CO2 - Oil | MtCO2/yr | 12287.279 | 12503.514 | 13465.21 | 13675.581 | 10285.456 | 6180.656 | TRUE
MERGE-ETL_2011 | AMPERE3-450P-EU | MERGE-ETL_2011AMPERE3-450P-EU | World | CO2 - Oil | MtCO2/yr | 12287.279 | 12503.514 | 14930.477 | 14467.954 | 9932.15 | 5987.877 | TRUE
MERGE-ETL_2011 | AMPERE3-550 | MERGE-ETL_2011AMPERE3-550 | World | CO2 - Oil | MtCO2/yr | 12287.279 | 12503.514 | 14335.281 | 12515.242 | 9566.383 | 8732.962 | TRUE
MERGE-ETL_2011 | AMPERE3-550P-EU | MERGE-ETL_2011AMPERE3-550P-EU | World | CO2 - Oil | MtCO2/yr | 12287.279 | 12503.514 | 14930.477 | 14467.954 | 9936.548 | 7632.729 | TRUE
MERGE-ETL_2011 | AMPERE3-Base | MERGE-ETL_2011AMPERE3-Base | World | CO2 - Oil | MtCO2/yr | 12287.279 | 12503.514 | 16063.695 | 15195.823 | 10614.573 | 6355.11 | TRUE
MERGE-ETL_2011 | AMPERE3-Base-EU | MERGE-ETL_2011AMPERE3-Base-EU | World | CO2 - Oil | MtCO2/yr | 12287.279 | 12503.514 | 15277.919 | 15517.61 | 10498.026 | 6610.927 | TRUE
MERGE-ETL_2011 | AMPERE3-Base-EUback | MERGE-ETL_2011AMPERE3-Base-EUback | World | CO2 - Oil | MtCO2/yr | 12287.279 | 12503.514 | 15277.919 | 15517.61 | 10553.734 | 6588.937 | TRUE
MERGE-ETL_2011 | AMPERE3-CF450 | MERGE-ETL_2011AMPERE3-CF450 | World | CO2 - Oil | MtCO2/yr | 12287.279 | 12503.514 | 15559.391 | 15063.15 | 8892.023 | 6106.623 | TRUE
MERGE-ETL_2011 | AMPERE3-CF450P-EU | MERGE-ETL_2011AMPERE3-CF450P-EU | World | CO2 - Oil | MtCO2/yr | 12287.279 | 12503.514 | 15277.919 | 15517.61 | 9679.998 | 5867.665 | TRUE
MERGE-ETL_2011 | AMPERE3-CF550 | MERGE-ETL_2011AMPERE3-CF550 | World | CO2 - Oil | MtCO2/yr | 12287.279 | 12503.514 | 14782.411 | 12692.628 | 9671.935 | 8247.716 | TRUE
MERGE-ETL_2011 | AMPERE3-RefP-CE | MERGE-ETL_2011AMPERE3-RefP-CE | World | CO2 - Oil | MtCO2/yr | 12287.279 | 12503.514 | 13465.21 | 13675.581 | 9141.976 | 8634.74 | TRUE
MERGE-ETL_2011 | AMPERE3-RefP-CEback | MERGE-ETL_2011AMPERE3-RefP-CEback | World | CO2 - Oil | MtCO2/yr | 12287.279 | 12503.514 | 13465.21 | 13675.581 | 10100.74 | 8392.85 | TRUE
MERGE-ETL_2011 | AMPERE3-RefP-EU | MERGE-ETL_2011AMPERE3-RefP-EU | World | CO2 - Oil | MtCO2/yr | 12287.279 | 12503.514 | 14930.477 | 14467.954 | 10038.435 | 7340.262 | TRUE
MERGE-ETL_2011 | AMPERE3-RefP-EUback | MERGE-ETL_2011AMPERE3-RefP-EUback | World | CO2 - Oil | MtCO2/yr | 12287.279 | 12503.514 | 14930.477 | 14467.954 | 10178.438 | 7284.554 | TRUE
MERGE-ETL_2011 | AMPERE3-RefPol | MERGE-ETL_2011AMPERE3-RefPol | World | CO2 - Oil | MtCO2/yr | 12287.279 | 12503.514 | 14924.613 | 14460.624 | 10139.589 | 7305.811 | TRUE
MERGE_AME | AME 3.7 W/m2 NTE | MERGE_AMEAME 3.7 W/m2 NTE | World | CO2 - Oil | MtCO2/yr | 0 | 12801.2796 | 9934.0885 | 9731.4522 | 9371.0132 | 7145.2111 | TRUE
MERGE_AME | AME CO2 price $10 (5% p.a.) | MERGE_AMEAME CO2 price $10 (5% p.a.) | World | CO2 - Oil | MtCO2/yr | 0 | 12801.2796 | 10079.1675 | 9985.4448 | 9123.8526 | 8115.369 | TRUE
MERGE_AME | AME CO2 price $30 (5% p.a.) | MERGE_AMEAME CO2 price $30 (5% p.a.) | World | CO2 - Oil | MtCO2/yr | 0 | 12801.2796 | 9923.9799 | 9731.1624 | 9367.6863 | 7152.7276 | TRUE
MERGE_AME | AME CO2 price $50 (5% p.a.) | MERGE_AMEAME CO2 price $50 (5% p.a.) | World | CO2 - Oil | MtCO2/yr | 0 | 12801.2796 | 9958.2476 | 9643.0762 | 8975.094 | 7287.4771 | TRUE
MERGE_AME | AME Reference | MERGE_AMEAME Reference | World | CO2 - Oil | MtCO2/yr | 0 | 12801.2796 | 10154.3676 | 10295.7267 | 9496.1408 | 7401.5773 | TRUE
MERGE_EMF27 | EMF27-450-Conv | MERGE_EMF27EMF27-450-Conv | World | CO2 - Oil | MtCO2/yr | 11860.1906 | 12916.1777 | 9718.2755 | 7807.3116 | 4283.4881 | 2968.8743 | TRUE
MERGE_EMF27 | EMF27-450-FullTech | MERGE_EMF27EMF27-450-FullTech | World | CO2 - Oil | MtCO2/yr | 11860.1906 | 12916.1777 | 11358.2468 | 10935.5062 | 7799.1886 | 3610.3276 | TRUE
MERGE_EMF27 | EMF27-450-LimBio | MERGE_EMF27EMF27-450-LimBio | World | CO2 - Oil | MtCO2/yr | 11860.1906 | 12916.1777 | 9782.3916 | 7697.8888 | 4495.9777 | 3182.2913 | TRUE
MERGE_EMF27 | EMF27-450-LimSW | MERGE_EMF27EMF27-450-LimSW | World | CO2 - Oil | MtCO2/yr | 11860.1906 | 12916.1777 | 11240.0268 | 10594.0324 | 7436.7004 | 3139.5623 | TRUE
MERGE_EMF27 | EMF27-450-LowEI | MERGE_EMF27EMF27-450-LowEI | World | CO2 - Oil | MtCO2/yr | 11860.1906 | 12916.1777 | 11156.9127 | 10604.2839 | 7573.5825 | 3969.2048 | TRUE
MERGE_EMF27 | EMF27-450-NucOff | MERGE_EMF27EMF27-450-NucOff | World | CO2 - Oil | MtCO2/yr | 11860.1906 | 12916.1777 | 11214.088 | 10716.8085 | 7514.3016 | 3139.3014 | TRUE
MERGE_EMF27 | EMF27-550-Conv | MERGE_EMF27EMF27-550-Conv | World | CO2 - Oil | MtCO2/yr | 11860.1906 | 12916.1777 | 11131.351 | 10817.2846 | 8320.1659 | 5487.3915 | TRUE
MERGE_EMF27 | EMF27-550-EERE | MERGE_EMF27EMF27-550-EERE | World | CO2 - Oil | MtCO2/yr | 11860.1906 | 12916.1777 | 10959.9529 | 10712.1382 | 7476.1976 | 3741.1951 | TRUE
MERGE_EMF27 | EMF27-550-FullTech | MERGE_EMF27EMF27-550-FullTech | World | CO2 - Oil | MtCO2/yr | 11860.1906 | 12916.1777 | 11191.1184 | 11234.2695 | 8519.5622 | 4506.4731 | TRUE
MERGE_EMF27 | EMF27-550-LimBio | MERGE_EMF27EMF27-550-LimBio | World | CO2 - Oil | MtCO2/yr | 11860.1906 | 12916.1777 | 11175.504 | 10997.9053 | 8428.4845 | 5421.3704 | TRUE
MERGE_EMF27 | EMF27-550-LimSW | MERGE_EMF27EMF27-550-LimSW | World | CO2 - Oil | MtCO2/yr | 11860.1906 | 12916.1777 | 11122.4084 | 11020.4342 | 8189.4878 | 4258.3909 | TRUE
MERGE_EMF27 | EMF27-550-LimTech | MERGE_EMF27EMF27-550-LimTech | World | CO2 - Oil | MtCO2/yr | 11860.1906 | 12916.1777 | 10980.4725 | 10414.5127 | 7008.3526 | 3997.1858 | TRUE
MERGE_EMF27 | EMF27-550-LowEI | MERGE_EMF27EMF27-550-LowEI | World | CO2 - Oil | MtCO2/yr | 11860.1906 | 12916.1777 | 11129.8156 | 11065.9221 | 8834.1854 | 6168.8051 | TRUE
MERGE_EMF27 | EMF27-550-NoCCS | MERGE_EMF27EMF27-550-NoCCS | World | CO2 - Oil | MtCO2/yr | 11860.1906 | 12916.1777 | 11220.5708 | 10652.5914 | 7398.7232 | 3327.4848 | TRUE
MERGE_EMF27 | EMF27-550-NucOff | MERGE_EMF27EMF27-550-NucOff | World | CO2 - Oil | MtCO2/yr | 11860.1906 | 12916.1777 | 11138.3524 | 11082.5482 | 8111.6573 | 4205.0417 | TRUE
MERGE_EMF27 | EMF27-Base-Conv | MERGE_EMF27EMF27-Base-Conv | World | CO2 - Oil | MtCO2/yr | 11860.1906 | 12916.1777 | 12158.5616 | 12878.6481 | 10017.6232 | 7040.8744 | TRUE
MERGE_EMF27 | EMF27-Base-EERE | MERGE_EMF27EMF27-Base-EERE | World | CO2 - Oil | MtCO2/yr | 11860.1906 | 12916.1777 | 11870.552 | 12470.8504 | 9456.5905 | 6249.1634 | TRUE
MERGE_EMF27 | EMF27-Base-FullTech | MERGE_EMF27EMF27-Base-FullTech | World | CO2 - Oil | MtCO2/yr | 11860.1906 | 12916.1777 | 12186.1184 | 12923.6257 | 10037.0346 | 7109.6889 | TRUE
MERGE_EMF27 | EMF27-Base-LimBio | MERGE_EMF27EMF27-Base-LimBio | World | CO2 - Oil | MtCO2/yr | 11860.1906 | 12916.1777 | 12184.4723 | 12918.809 | 10031.6375 | 7097.2275 | TRUE
MERGE_EMF27 | EMF27-Base-LimSW | MERGE_EMF27EMF27-Base-LimSW | World | CO2 - Oil | MtCO2/yr | 11860.1906 | 12916.1777 | 12163.5842 | 12887.5314 | 10026.8639 | 7052.8826 | TRUE
MERGE_EMF27 | EMF27-Base-LimTech | MERGE_EMF27EMF27-Base-LimTech | World | CO2 - Oil | MtCO2/yr | 11860.1906 | 12916.1777 | 12139.5822 | 12925.0737 | 10098.4907 | 7267.9262 | TRUE
MERGE_EMF27 | EMF27-Base-LowEI | MERGE_EMF27EMF27-Base-LowEI | World | CO2 - Oil | MtCO2/yr | 11860.1906 | 12916.1777 | 11848.7511 | 12400.3775 | 9404.2545 | 6162.2841 | TRUE
MERGE_EMF27 | EMF27-Base-NucOff | MERGE_EMF27EMF27-Base-NucOff | World | CO2 - Oil | MtCO2/yr | 11860.1906 | 12916.1777 | 12232.5048 | 13032.5465 | 10138.7546 | 7357.0868 | TRUE
MERGE_EMF27 | EMF27-FP-EERE | MERGE_EMF27EMF27-FP-EERE | World | CO2 - Oil | MtCO2/yr | 11860.1906 | 12916.1777 | 11310.3483 | 11473.9493 | 9138.5223 | 6259.8218 | TRUE
MERGE_EMF27 | EMF27-FP-FullTech | MERGE_EMF27EMF27-FP-FullTech | World | CO2 - Oil | MtCO2/yr | 11860.1906 | 12916.1777 | 11439.4887 | 11714.4839 | 9478.8483 | 6329.4916 | TRUE
MERGE_EMF27 | EMF27-G8-EERE | MERGE_EMF27EMF27-G8-EERE | World | CO2 - Oil | MtCO2/yr | 11860.1906 | 12916.1777 | 11404.7068 | 9258.3485 | 5671.6104 | 4354.7597 | TRUE
MERGE_EMF27 | EMF27-G8-FullTech | MERGE_EMF27EMF27-G8-FullTech | World | CO2 - Oil | MtCO2/yr | 11860.1906 | 12916.1777 | 10919.9858 | 10072.3859 | 7659.66 | 4765.3527 | TRUE
MESSAGE V.2 | RCP 8.5 | MESSAGE V.2RCP 8.5 | World | CO2 - Oil | MtCO2/yr | 12229.0253 | 13223.0363 | 16495.0538 | 19985.6137 | 22353.4778 | 23199.3892 | TRUE
MESSAGE V.2 | RCP 8.5_MIT_2.6W | MESSAGE V.2RCP 8.5_MIT_2.6W | World | CO2 - Oil | MtCO2/yr | 12159.2239 | 12498.1631 | 13276.7557 | 11744.126 | 9249.3605 | 7050.2139 | TRUE
MESSAGE V.2 | RCP 8.5_MIT_4.5W | MESSAGE V.2RCP 8.5_MIT_4.5W | World | CO2 - Oil | MtCO2/yr | 12204.2301 | 12933.9316 | 16137.5814 | 18187.7824 | 18494.4696 | 17788.2241 | TRUE
MESSAGE V.2 | RCP 8.5_MIT_6W | MESSAGE V.2RCP 8.5_MIT_6W | World | CO2 - Oil | MtCO2/yr | 12220.2095 | 13055.9761 | 16276.998 | 19398.9183 | 21261.2514 | 22093.2064 | TRUE
MESSAGE V.3 | AME 2.6 W/m2 OS | MESSAGE V.3AME 2.6 W/m2 OS | World | CO2 - Oil | MtCO2/yr | 11978.3928 | 11990.1208 | 14203.1944 | 13306.9553 | 10485.6383 | 6551.4807 | TRUE
MESSAGE V.3 | AME 3.7 W/m2 NTE | MESSAGE V.3AME 3.7 W/m2 NTE | World | CO2 - Oil | MtCO2/yr | 11978.686 | 11990.414 | 15502.217 | 16326.0357 | 15383.3244 | 12007.7861 | TRUE
MESSAGE V.3 | AME CO2 price $10 (5% p.a.) | MESSAGE V.3AME CO2 price $10 (5% p.a.) | World | CO2 - Oil | MtCO2/yr | 11978.6127 | 11990.1208 | 15598.3133 | 17194.4208 | 17263.9825 | 14389.2298 | TRUE
MESSAGE V.3 | AME CO2 price $30 (5% p.a.) | MESSAGE V.3AME CO2 price $30 (5% p.a.) | World | CO2 - Oil | MtCO2/yr | 11978.4661 | 11990.1208 | 14256.5568 | 13586.6681 | 10880.5054 | 7017.3022 | TRUE
MESSAGE V.3 | AME CO2 price $50 (5% p.a.) | MESSAGE V.3AME CO2 price $50 (5% p.a.) | World | CO2 - Oil | MtCO2/yr | 11978.3195 | 11990.1208 | 13150.8996 | 11331.8868 | 7999.962 | 4575.6059 | TRUE
MESSAGE V.3 | AME Reference | MESSAGE V.3AME Reference | World | CO2 - Oil | MtCO2/yr | 11978.9059 | 11990.414 | 15936.9593 | 18209.0394 | 20482.2923 | 21480.1985 | TRUE
MESSAGE V.3 | GEA Counterfactual | MESSAGE V.3GEA Counterfactual | World | CO2 - Oil | MtCO2/yr | 12474.4872 | 12612.3645 | 17670.1378 | 20169.1547 | 22568.4103 | 23415.0986 | TRUE
MESSAGE V.3 | GEA Efficiency_450_Illustrative | MESSAGE V.3GEA Efficiency_450_Illustrative | World | CO2 - Oil | MtCO2/yr | 12474.4139 | 12612.5111 | 13905.8896 | 13128.9829 | 10930.7159 | 7870.221 | TRUE
MESSAGE V.3 | GEA Efficiency_450_adv.transp_full | MESSAGE V.3GEA Efficiency_450_adv.transp_full | World | CO2 - Oil | MtCO2/yr | 12474.4139 | 12612.5111 | 13943.9323 | 13223.3933 | 11070.1325 | 8070.4033 | TRUE
MESSAGE V.3 | GEA Efficiency_450_adv.transp_limbe | MESSAGE V.3GEA Efficiency_450_adv.transp_limbe | World | CO2 - Oil | MtCO2/yr | 12474.3406 | 12612.5111 | 13667.5913 | 12656.9309 | 10021.3561 | 7017.3755 | TRUE
MESSAGE V.3 | GEA Efficiency_450_adv.transp_limbe_limir | MESSAGE V.3GEA Efficiency_450_adv.transp_limbe_limir | World | CO2 - Oil | MtCO2/yr | 12474.1207 | 12612.5844 | 13082.6573 | 10853.9708 | 8139.4519 | 5280.8252 | TRUE
MESSAGE V.3 | GEA Efficiency_450_adv.transp_limir | MESSAGE V.3GEA Efficiency_450_adv.transp_limir | World | CO2 - Oil | MtCO2/yr | 12474.2673 | 12612.5844 | 13685.4765 | 12516.708 | 9841.8444 | 6858.2412 | TRUE
MESSAGE V.3 | GEA Efficiency_450_adv.transp_nbecs | MESSAGE V.3GEA Efficiency_450_adv.transp_nbecs | World | CO2 - Oil | MtCO2/yr | 12474.2673 | 12612.5844 | 13574.427 | 12422.4442 | 9285.7906 | 6101.5653 | TRUE
MESSAGE V.3 | GEA Efficiency_450_adv.transp_nbecs_nsink_limbe | MESSAGE V.3GEA Efficiency_450_adv.transp_nbecs_nsink_limbe | World | CO2 - Oil | MtCO2/yr | 12473.8275 | 12612.5111 | 12424.5699 | 9930.9039 | 6593.4083 | 3534.2328 | TRUE
MESSAGE V.3 | GEA Efficiency_450_adv.transp_noccs | MESSAGE V.3GEA Efficiency_450_adv.transp_noccs | World | CO2 - Oil | MtCO2/yr | 12474.2673 | 12612.5111 | 13375.784 | 11625.0135 | 8417.9186 | 5332.7216 | TRUE
MESSAGE V.3 | GEA Efficiency_450_adv.transp_noccs_nonuc | MESSAGE V.3GEA Efficiency_450_adv.transp_noccs_nonuc | World | CO2 - Oil | MtCO2/yr | 12474.194 | 12612.5111 | 12953.3561 | 10615.1594 | 7649.7346 | 4983.1539 | TRUE
MESSAGE V.3 | GEA Efficiency_450_adv.transp_nsink | MESSAGE V.3GEA Efficiency_450_adv.transp_nsink | World | CO2 - Oil | MtCO2/yr | 12474.2673 | 12612.6577 | 13486.6869 | 12087.5365 | 8739.4857 | 5616.3926 | TRUE
MESSAGE V.3 | GEA Efficiency_450_conv.transp_full | MESSAGE V.3GEA Efficiency_450_conv.transp_full | World | CO2 - Oil | MtCO2/yr | 12474.4139 | 12612.5111 | 13822.8407 | 13088.8878 | 10886.9558 | 7845.0058 | TRUE
MESSAGE V.3 | GEA Efficiency_450_conv.transp_limbe | MESSAGE V.3GEA Efficiency_450_conv.transp_limbe | World | CO2 - Oil | MtCO2/yr | 12474.2673 | 12612.5844 | 13647.5071 | 12516.4148 | 9910.4532 | 7018.4017 | TRUE
MESSAGE V.3 | GEA Efficiency_450_conv.transp_limbe_limir | MESSAGE V.3GEA Efficiency_450_conv.transp_limbe_limir | World | CO2 - Oil | MtCO2/yr | 12473.8275 | 12612.5111 | 11988.5815 | 9671.7151 | 6663.7763 | 4276.6885 | TRUE
MESSAGE V.3 | GEA Efficiency_450_conv.transp_limir | MESSAGE V.3GEA Efficiency_450_conv.transp_limir | World | CO2 - Oil | MtCO2/yr | 12474.2673 | 12612.5111 | 13598.7626 | 12268.8074 | 9380.8607 | 6384.2834 | TRUE
MESSAGE V.3 | GEA Efficiency_450_conv.transp_nbecs | MESSAGE V.3GEA Efficiency_450_conv.transp_nbecs | World | CO2 - Oil | MtCO2/yr | 12474.2673 | 12612.5111 | 13588.9404 | 12119.5686 | 8835.9485 | 5668.2157 | TRUE
MESSAGE V.3 | GEA Efficiency_450_conv.transp_nbecs_nsink_limbe | MESSAGE V.3GEA Efficiency_450_conv.transp_nbecs_nsink_limbe | World | CO2 - Oil | MtCO2/yr | 12473.8275 | 12612.0713 | 10852.6514 | 7704.4164 | 4202.5822 | 1918.4076 | TRUE
MESSAGE V.3 | GEA Efficiency_450_conv.transp_noccs | MESSAGE V.3GEA Efficiency_450_conv.transp_noccs | World | CO2 - Oil | MtCO2/yr | 12474.2673 | 12612.5111 | 13093.2858 | 10888.7883 | 7921.4577 | 4892.775 | TRUE
MESSAGE V.3 | GEA Efficiency_450_conv.transp_noccs_nonuc | MESSAGE V.3GEA Efficiency_450_conv.transp_noccs_nonuc | World | CO2 - Oil | MtCO2/yr | 12473.9008 | 12612.5111 | 12510.9906 | 9775.6545 | 6581.9735 | 4579.5641 | TRUE
MESSAGE V.3 | GEA Efficiency_450_conv.transp_nonuc | MESSAGE V.3GEA Efficiency_450_conv.transp_nonuc | World | CO2 - Oil | MtCO2/yr | 12474.4139 | 12612.5844 | 13736.42 | 12887.1662 | 10522.6548 | 7552.0257 | TRUE
MESSAGE V.3 | GEA Efficiency_450_conv.transp_nsink | MESSAGE V.3GEA Efficiency_450_conv.transp_nsink | World | CO2 - Oil | MtCO2/yr | 12474.2673 | 12612.5111 | 13615.475 | 12093.1073 | 8807.5814 | 5662.6449 | TRUE
MESSAGE V.3 | GEA Mix_450_Illustrative | MESSAGE V.3GEA Mix_450_Illustrative | World | CO2 - Oil | MtCO2/yr | 12474.2673 | 12612.5111 | 14541.254 | 13525.0228 | 10245.2876 | 6433.541 | TRUE
MESSAGE V.3 | GEA Mix_450_adv.transp_full | MESSAGE V.3GEA Mix_450_adv.transp_full | World | CO2 - Oil | MtCO2/yr | 12474.3406 | 12612.5844 | 14795.9715 | 14722.7448 | 11779.8964 | 7547.7743 | TRUE
MESSAGE V.3 | GEA Mix_450_adv.transp_limbe | MESSAGE V.3GEA Mix_450_adv.transp_limbe | World | CO2 - Oil | MtCO2/yr | 12474.2673 | 12612.4378 | 14446.1106 | 13177.141 | 10011.6805 | 6177.2842 | TRUE
MESSAGE V.3 | GEA Mix_450_adv.transp_limir | MESSAGE V.3GEA Mix_450_adv.transp_limir | World | CO2 - Oil | MtCO2/yr | 12473.9008 | 12612.5111 | 13683.4974 | 11862.7987 | 8433.5315 | 5104.3188 | TRUE
MESSAGE V.3 | GEA Mix_450_adv.transp_nbecs | MESSAGE V.3GEA Mix_450_adv.transp_nbecs | World | CO2 - Oil | MtCO2/yr | 12474.194 | 12612.5111 | 14211.9171 | 12717.6966 | 8997.5017 | 5267.338 | TRUE
MESSAGE V.3 | GEA Mix_450_adv.transp_noccs | MESSAGE V.3GEA Mix_450_adv.transp_noccs | World | CO2 - Oil | MtCO2/yr | 12473.8275 | 12612.4378 | 13053.7038 | 10765.4244 | 7137.3676 | 4391.8428 | TRUE
MESSAGE V.3 | GEA Mix_450_adv.transp_nonuc | MESSAGE V.3GEA Mix_450_adv.transp_nonuc | World | CO2 - Oil | MtCO2/yr | 12474.2673 | 12612.5844 | 14692.1054 | 13826.2125 | 10507.9948 | 6666.3418 | TRUE
MESSAGE V.3 | GEA Mix_450_adv.transp_nsink | MESSAGE V.3GEA Mix_450_adv.transp_nsink | World | CO2 - Oil | MtCO2/yr | 12474.0474 | 12612.5111 | 14036.3636 | 12251.362 | 8616.6349 | 4802.1029 | TRUE
MESSAGE V.3 | GEA Mix_450_conv.transp_limbe | MESSAGE V.3GEA Mix_450_conv.transp_limbe | World | CO2 - Oil | MtCO2/yr | 12473.9008 | 12612.4378 | 13722.0532 | 11984.0369 | 8371.8862 | 4824.3861 | TRUE
MESSAGE V.3 | GEA Mix_450_conv.transp_limir | MESSAGE V.3GEA Mix_450_conv.transp_limir | World | CO2 - Oil | MtCO2/yr | 12473.8275 | 12611.998 | 11656.2393 | 9468.3809 | 5613.5339 | 3290.5103 | TRUE
MESSAGE V.3 | GEA Mix_450_conv.transp_nbecs | MESSAGE V.3GEA Mix_450_conv.transp_nbecs | World | CO2 - Oil | MtCO2/yr | 12473.8275 | 12612.4378 | 13211.2255 | 10922.2131 | 6945.0284 | 3691.8278 | TRUE
MESSAGE V.3 | GEA Mix_450_conv.transp_nonuc | MESSAGE V.3GEA Mix_450_conv.transp_nonuc | World | CO2 - Oil | MtCO2/yr | 12473.9741 | 12612.5111 | 14263.0805 | 12537.6718 | 8979.0301 | 5633.6914 | TRUE
MESSAGE V.3 | GEA Mix_450_conv.transp_nsink | MESSAGE V.3GEA Mix_450_conv.transp_nsink | World | CO2 - Oil | MtCO2/yr | 12473.8275 | 12612.4378 | 13448.9374 | 11197.9677 | 7318.272 | 3975.059 | TRUE
MESSAGE V.3 | GEA Supply_450_Illustrative | MESSAGE V.3GEA Supply_450_Illustrative | World | CO2 - Oil | MtCO2/yr | 12473.9008 | 12612.4378 | 15065.8621 | 13962.184 | 10882.2646 | 7024.4123 | TRUE
MESSAGE V.3 | GEA Supply_450_adv.transp_limbe | MESSAGE V.3GEA Supply_450_adv.transp_limbe | World | CO2 - Oil | MtCO2/yr | 12473.8275 | 12612.2179 | 14556.9402 | 13331.1443 | 9926.286 | 6402.4618 | TRUE
MESSAGE V.3 | GEA Supply_450_adv.transp_limir | MESSAGE V.3GEA Supply_450_adv.transp_limir | World | CO2 - Oil | MtCO2/yr | 12474.1207 | 12611.6315 | 12397.3023 | 10442.9777 | 7045.3761 | 4487.9391 | TRUE
MESSAGE V.3 | GEA Supply_450_adv.transp_nbecs | MESSAGE V.3GEA Supply_450_adv.transp_nbecs | World | CO2 - Oil | MtCO2/yr | 12473.8275 | 12612.1446 | 13976.111 | 11961.6804 | 8004.7265 | 4873.3505 | TRUE
MESSAGE V.3 | GEA Supply_450_adv.transp_nonuc | MESSAGE V.3GEA Supply_450_adv.transp_nonuc | World | CO2 - Oil | MtCO2/yr | 12473.8275 | 12612.2179 | 14541.1807 | 12855.6472 | 9285.0576 | 6288.5536 | TRUE
MESSAGE V.3 | GEA Supply_450_adv.transp_nsink | MESSAGE V.3GEA Supply_450_adv.transp_nsink | World | CO2 - Oil | MtCO2/yr | 12473.9008 | 12612.2179 | 14049.9974 | 12005.5138 | 8088.8749 | 5009.6885 | TRUE
MESSAGE V.3 | GEA Supply_450_conv.transp_full | MESSAGE V.3GEA Supply_450_conv.transp_full | World | CO2 - Oil | MtCO2/yr | 12473.9008 | 12612.2912 | 14592.9305 | 12934.7379 | 9393.1018 | 6358.8483 | TRUE
MESSAGE V.3 | GEA Supply_450_conv.transp_nonuc | MESSAGE V.3GEA Supply_450_conv.transp_nonuc | World | CO2 - Oil | MtCO2/yr | 12473.8275 | 12612.2179 | 13380.3286 | 11210.0622 | 7513.1767 | 5010.4215 | TRUE
MESSAGE V.4 | AMPERE2-450-Conv-OPT | MESSAGE V.4AMPERE2-450-Conv-OPT | World | CO2 - Oil | MtCO2/yr | 12412.8419 | 12494.6447 | 14439.7335 | 13921.869 | 11095.5676 | 5861.1413 | TRUE
MESSAGE V.4 | AMPERE2-450-EERE-OPT | MESSAGE V.4AMPERE2-450-EERE-OPT | World | CO2 - Oil | MtCO2/yr | 12412.8419 | 12494.6447 | 14051.0969 | 14258.3893 | 11207.2768 | 6117.8379 | TRUE
MESSAGE V.4 | AMPERE2-450-FullTech-HST | MESSAGE V.4AMPERE2-450-FullTech-HST | World | CO2 - Oil | MtCO2/yr | 12412.8419 | 12494.6447 | 16582.9522 | 19412.9919 | 15145.979 | 8009.8575 | TRUE
MESSAGE V.4 | AMPERE2-450-FullTech-LST | MESSAGE V.4AMPERE2-450-FullTech-LST | World | CO2 - Oil | MtCO2/yr | 12412.8419 | 12494.6447 | 16177.4566 | 18059.5807 | 15997.9449 | 10320.7866 | TRUE
MESSAGE V.4 | AMPERE2-450-FullTech-OPT | MESSAGE V.4AMPERE2-450-FullTech-OPT | World | CO2 - Oil | MtCO2/yr | 12412.8419 | 12494.6447 | 15964.9599 | 17579.9788 | 15833.0199 | 10095.0226 | TRUE
MESSAGE V.4 | AMPERE2-450-LimBio-LST | MESSAGE V.4AMPERE2-450-LimBio-LST | World | CO2 - Oil | MtCO2/yr | 12412.8419 | 12494.6447 | 16212.2008 | 18166.2322 | 11361.5 | 4526.275 | TRUE
MESSAGE V.4 | AMPERE2-450-LimBio-OPT | MESSAGE V.4AMPERE2-450-LimBio-OPT | World | CO2 - Oil | MtCO2/yr | 12412.8419 | 12494.6447 | 14996.3737 | 15019.8297 | 12395.9829 | 6996.9981 | TRUE
MESSAGE V.4 | AMPERE2-450-LimSW-HST | MESSAGE V.4AMPERE2-450-LimSW-HST | World | CO2 - Oil | MtCO2/yr | 12412.8419 | 12494.6447 | 16551.2133 | 19468.6999 | 13833.5425 | 6325.6434 | TRUE
MESSAGE V.4 | AMPERE2-450-LimSW-LST | MESSAGE V.4AMPERE2-450-LimSW-LST | World | CO2 - Oil | MtCO2/yr | 12412.8419 | 12494.6447 | 16004.0288 | 17983.6419 | 15453.839 | 9441.1133 | TRUE
MESSAGE V.4 | AMPERE2-450-LimSW-OPT | MESSAGE V.4AMPERE2-450-LimSW-OPT | World | CO2 - Oil | MtCO2/yr | 12412.8419 | 12494.6447 | 15821.5851 | 17170.5983 | 15302.4012 | 9366.5672 | TRUE
MESSAGE V.4 | AMPERE2-450-LowEI-HST | MESSAGE V.4AMPERE2-450-LowEI-HST | World | CO2 - Oil | MtCO2/yr | 12412.8419 | 12494.6447 | 15313.103 | 17434.2584 | 15640.3875 | 11296.263 | TRUE
MESSAGE V.4 | AMPERE2-450-LowEI-LST | MESSAGE V.4AMPERE2-450-LowEI-LST | World | CO2 - Oil | MtCO2/yr | 12412.8419 | 12494.6447 | 15285.249 | 17342.7067 | 16388.0475 | 12422.5175 | TRUE
MESSAGE V.4 | AMPERE2-450-LowEI-OPT | MESSAGE V.4AMPERE2-450-LowEI-OPT | World | CO2 - Oil | MtCO2/yr | 12412.8419 | 12494.6447 | 15047.757 | 16867.796 | 16558.0302 | 13061.327 | TRUE
MESSAGE V.4 | AMPERE2-450-NoCCS-OPT | MESSAGE V.4AMPERE2-450-NoCCS-OPT | World | CO2 - Oil | MtCO2/yr | 12412.8419 | 12494.6447 | 13873.6376 | 12612.1446 | 8697.778 | 4026.8821 | TRUE
MESSAGE V.4 | AMPERE2-450-NucOff-HST | MESSAGE V.4AMPERE2-450-NucOff-HST | World | CO2 - Oil | MtCO2/yr | 12412.8419 | 12494.6447 | 16585.5177 | 19410.4997 | 14769.5102 | 7525.0513 | TRUE
MESSAGE V.4 | AMPERE2-450-NucOff-LST | MESSAGE V.4AMPERE2-450-NucOff-LST | World | CO2 - Oil | MtCO2/yr | 12412.8419 | 12494.6447 | 16112.3662 | 18016.9201 | 16043.3176 | 10451.114 | TRUE
MESSAGE V.4 | AMPERE2-450-NucOff-OPT | MESSAGE V.4AMPERE2-450-NucOff-OPT | World | CO2 - Oil | MtCO2/yr | 12412.8419 | 12494.6447 | 15910.9378 | 17392.4774 | 15755.5418 | 9861.7087 | TRUE
MESSAGE V.4 | AMPERE2-550-Conv-OPT | MESSAGE V.4AMPERE2-550-Conv-OPT | World | CO2 - Oil | MtCO2/yr | 12412.8419 | 12494.6447 | 16258.9662 | 18776.4547 | 18868.3729 | 15045.9978 | TRUE
MESSAGE V.4 | AMPERE2-550-EERE-OPT | MESSAGE V.4AMPERE2-550-EERE-OPT | World | CO2 - Oil | MtCO2/yr | 12412.8419 | 12494.6447 | 15023.9345 | 16971.9553 | 17601.1625 | 15306.8725 | TRUE
MESSAGE V.4 | AMPERE2-550-FullTech-HST | MESSAGE V.4AMPERE2-550-FullTech-HST | World | CO2 - Oil | MtCO2/yr | 12412.8419 | 12494.6447 | 16582.2925 | 19414.1647 | 20137.3425 | 17406.0379 | TRUE
MESSAGE V.4 | AMPERE2-550-FullTech-LST | MESSAGE V.4AMPERE2-550-FullTech-LST | World | CO2 - Oil | MtCO2/yr | 12412.8419 | 12494.6447 | 16177.8964 | 18061.7064 | 20130.7455 | 17416.1533 | TRUE
MESSAGE V.4 | AMPERE2-550-FullTech-OPT | MESSAGE V.4AMPERE2-550-FullTech-OPT | World | CO2 - Oil | MtCO2/yr | 12412.8419 | 12494.6447 | 16492.1335 | 19305.9006 | 20093.2159 | 17421.2843 | TRUE
MESSAGE V.4 | AMPERE2-550-LimBio-OPT | MESSAGE V.4AMPERE2-550-LimBio-OPT | World | CO2 - Oil | MtCO2/yr | 12412.8419 | 12494.6447 | 16379.7646 | 19002.5119 | 19048.0312 | 15453.9123 | TRUE
MESSAGE V.4 | AMPERE2-550-LimSW-OPT | MESSAGE V.4AMPERE2-550-LimSW-OPT | World | CO2 - Oil | MtCO2/yr | 12412.8419 | 12494.6447 | 16548.6478 | 19317.5553 | 19984.5853 | 17054.5644 | TRUE
MESSAGE V.4 | AMPERE2-550-LowEI-OPT | MESSAGE V.4AMPERE2-550-LowEI-OPT | World | CO2 - Oil | MtCO2/yr | 12412.8419 | 12494.6447 | 15272.2016 | 17390.3517 | 18467.202 | 17876.7705 | TRUE
MESSAGE V.4 | AMPERE2-550-NoCCS-OPT | MESSAGE V.4AMPERE2-550-NoCCS-OPT | World | CO2 - Oil | MtCO2/yr | 12412.8419 | 12494.6447 | 16005.4215 | 18061.9263 | 17073.4758 | 12374.9458 | TRUE
MESSAGE V.4 | AMPERE2-550-NucOff-OPT | MESSAGE V.4AMPERE2-550-NucOff-OPT | World | CO2 - Oil | MtCO2/yr | 12412.8419 | 12494.6447 | 16543.8833 | 19330.8959 | 20041.1729 | 17238.8406 | TRUE
MESSAGE V.4 | AMPERE2-Base-Conv-OPT | MESSAGE V.4AMPERE2-Base-Conv-OPT | World | CO2 - Oil | MtCO2/yr | 12412.8419 | 12494.6447 | 16811.0618 | 20002.1773 | 22832.0704 | 24126.1819 | TRUE
MESSAGE V.4 | AMPERE2-Base-EERE-OPT | MESSAGE V.4AMPERE2-Base-EERE-OPT | World | CO2 - Oil | MtCO2/yr | 12412.8419 | 12494.6447 | 15312.8831 | 17433.0856 | 18872.1845 | 19948.1552 | TRUE
MESSAGE V.4 | AMPERE2-Base-FullTech-OPT | MESSAGE V.4AMPERE2-Base-FullTech-OPT | World | CO2 - Oil | MtCO2/yr | 12412.8419 | 12494.6447 | 16764.9561 | 20002.5438 | 22979.4034 | 24142.4545 | TRUE
MESSAGE V.4 | AMPERE2-Base-LimBio-OPT | MESSAGE V.4AMPERE2-Base-LimBio-OPT | World | CO2 - Oil | MtCO2/yr | 12412.8419 | 12494.6447 | 16800.0668 | 19990.5226 | 22885.726 | 24241.2629 | TRUE
MESSAGE V.4 | AMPERE2-Base-LimSW-OPT | MESSAGE V.4AMPERE2-Base-LimSW-OPT | World | CO2 - Oil | MtCO2/yr | 12412.8419 | 12494.6447 | 16784.5272 | 20072.1055 | 23045.7399 | 24224.6238 | TRUE
MESSAGE V.4 | AMPERE2-Base-LowEI-OPT | MESSAGE V.4AMPERE2-Base-LowEI-OPT | World | CO2 - Oil | MtCO2/yr | 12412.8419 | 12494.6447 | 15250.8713 | 17417.1795 | 18848.0688 | 19923.9662 | TRUE
MESSAGE V.4 | AMPERE2-Base-NucOff-OPT | MESSAGE V.4AMPERE2-Base-NucOff-OPT | World | CO2 - Oil | MtCO2/yr | 12412.8419 | 12494.6447 | 16759.5319 | 20003.8632 | 22977.2777 | 24130.0668 | TRUE
MESSAGE V.4 | AMPERE3-450 | MESSAGE V.4AMPERE3-450 | World | CO2 - Oil | MtCO2/yr | 12419.2923 | 12323.3426 | 15436.3936 | 17391.3046 | 16323.6168 | 11174.8049 | TRUE
MESSAGE V.4 | AMPERE3-450P-EU | MESSAGE V.4AMPERE3-450P-EU | World | CO2 - Oil | MtCO2/yr | 12419.2923 | 12323.3426 | 16022.4271 | 18861.8492 | 18533.905 | 14684.4089 | TRUE
MESSAGE V.4 | AMPERE3-550 | MESSAGE V.4AMPERE3-550 | World | CO2 - Oil | MtCO2/yr | 12419.2923 | 12323.3426 | 15974.6355 | 19069.0683 | 20451.7995 | 18141.6034 | TRUE
MESSAGE V.4 | AMPERE3-Base | MESSAGE V.4AMPERE3-Base | World | CO2 - Oil | MtCO2/yr | 12412.8419 | 12494.6447 | 16764.9561 | 20002.5438 | 22979.4034 | 24142.4545 | TRUE
MESSAGE V.4 | AMPERE3-CF450 | MESSAGE V.4AMPERE3-CF450 | World | CO2 - Oil | MtCO2/yr | 12412.8419 | 12494.6447 | 15964.9599 | 17579.9788 | 15833.0199 | 10095.0226 | TRUE
MESSAGE V.4 | AMPERE3-CF550 | MESSAGE V.4AMPERE3-CF550 | World | CO2 - Oil | MtCO2/yr | 12412.8419 | 12494.6447 | 16492.1335 | 19305.9006 | 20093.2159 | 17421.2843 | TRUE
MESSAGE V.4 | AMPERE3-RefP-EU | MESSAGE V.4AMPERE3-RefP-EU | World | CO2 - Oil | MtCO2/yr | 12419.2923 | 12323.3426 | 16022.4271 | 18861.8492 | 21072.0641 | 21404.5529 | TRUE
MESSAGE V.4 | AMPERE3-RefP-EUback | MESSAGE V.4AMPERE3-RefP-EUback | World | CO2 - Oil | MtCO2/yr | 12419.2923 | 12323.3426 | 16022.4271 | 18861.8492 | 21250.9161 | 21637.7202 | TRUE
MESSAGE V.4 | AMPERE3-RefPol | MESSAGE V.4AMPERE3-RefPol | World | CO2 - Oil | MtCO2/yr | 12419.2923 | 12323.3426 | 15985.7038 | 19074.5658 | 21328.834 | 21667.0402 | TRUE
MESSAGE V.4 | EMF27-450-EERE | MESSAGE V.4EMF27-450-EERE | World | CO2 - Oil | MtCO2/yr | 12417.1666 | 12447.4395 | 12724.8067 | 10598.0072 | 6837.7172 | 3518.2534 | TRUE
MESSAGE V.4 | EMF27-450-FullTech | MESSAGE V.4EMF27-450-FullTech | World | CO2 - Oil | MtCO2/yr | 12417.1666 | 12447.4395 | 15450.1007 | 15335.7527 | 13580.5109 | 8444.7464 | TRUE
MESSAGE V.4 | EMF27-450-LimBio | MESSAGE V.4EMF27-450-LimBio | World | CO2 - Oil | MtCO2/yr | 12417.1666 | 12447.4395 | 13629.1088 | 11792.2108 | 7995.2708 | 3492.8916 | TRUE
MESSAGE V.4 | EMF27-450-LimSW | MESSAGE V.4EMF27-450-LimSW | World | CO2 - Oil | MtCO2/yr | 12417.1666 | 12447.4395 | 14925.4926 | 14442.2257 | 12172.1247 | 7372.6606 | TRUE
MESSAGE V.4 | EMF27-450-LowEI | MESSAGE V.4EMF27-450-LowEI | World | CO2 - Oil | MtCO2/yr | 12417.1666 | 12447.4395 | 14155.1096 | 14120.8052 | 12923.7429 | 10035.2831 | TRUE
MESSAGE V.4 | EMF27-450-NucOff | MESSAGE V.4EMF27-450-NucOff | World | CO2 - Oil | MtCO2/yr | 12417.1666 | 12447.4395 | 15304.307 | 15050.3225 | 13084.9296 | 8295.2877 | TRUE
MESSAGE V.4 | EMF27-550-Conv | MESSAGE V.4EMF27-550-Conv | World | CO2 - Oil | MtCO2/yr | 12417.1666 | 12447.4395 | 15119.2978 | 14700.315 | 12587.9556 | 6137.7022 | TRUE
MESSAGE V.4 | EMF27-550-EERE | MESSAGE V.4EMF27-550-EERE | World | CO2 - Oil | MtCO2/yr | 12417.1666 | 12447.4395 | 14446.1106 | 13340.3801 | 10008.8218 | 5037.4692 | TRUE
MESSAGE V.4 | EMF27-550-FullTech | MESSAGE V.4EMF27-550-FullTech | World | CO2 - Oil | MtCO2/yr | 12417.1666 | 12447.4395 | 15056.4064 | 14625.0359 | 12558.3424 | 8733.695 | TRUE
MESSAGE V.4 | EMF27-550-LimBio | MESSAGE V.4EMF27-550-LimBio | World | CO2 - Oil | MtCO2/yr | 12417.1666 | 12447.4395 | 15181.896 | 14811.2912 | 13024.6037 | 7240.0609 | TRUE
MESSAGE V.4 | EMF27-550-LimSW | MESSAGE V.4EMF27-550-LimSW | World | CO2 - Oil | MtCO2/yr | 12417.1666 | 12447.4395 | 15089.8312 | 14546.0185 | 12412.622 | 8030.6014 | TRUE
MESSAGE V.4 | EMF27-550-LowEI | MESSAGE V.4EMF27-550-LowEI | World | CO2 - Oil | MtCO2/yr | 12417.1666 | 12447.4395 | 14251.5724 | 13563.7252 | 11608.3011 | 8761.8422 | TRUE
MESSAGE V.4 | EMF27-550-NoCCS | MESSAGE V.4EMF27-550-NoCCS | World | CO2 - Oil | MtCO2/yr | 12417.1666 | 12447.4395 | 14980.9074 | 14255.8238 | 10820.3261 | 5213.3892 | TRUE
MESSAGE V.4 | EMF27-550-NucOff | MESSAGE V.4EMF27-550-NucOff | World | CO2 - Oil | MtCO2/yr | 12417.1666 | 12447.4395 | 15065.5689 | 14564.4901 | 12453.1569 | 8646.1748 | TRUE
MESSAGE V.4 | EMF27-Base-Conv | MESSAGE V.4EMF27-Base-Conv | World | CO2 - Oil | MtCO2/yr | 12417.1666 | 12447.4395 | 16534.1344 | 18495.4958 | 20745.5859 | 22518.7862 | TRUE
MESSAGE V.4 | EMF27-Base-EERE | MESSAGE V.4EMF27-Base-EERE | World | CO2 - Oil | MtCO2/yr | 12417.1666 | 12447.4395 | 14879.3136 | 15228.7347 | 15275.5734 | 15694.7028 | TRUE
MESSAGE V.4 | EMF27-Base-FullTech | MESSAGE V.4EMF27-Base-FullTech | World | CO2 - Oil | MtCO2/yr | 12417.1666 | 12447.4395 | 16462.3004 | 18422.9288 | 20713.4805 | 22652.9985 | TRUE
MESSAGE V.4 | EMF27-Base-LimBio | MESSAGE V.4EMF27-Base-LimBio | World | CO2 - Oil | MtCO2/yr | 12417.1666 | 12447.4395 | 16513.8303 | 18490.9512 | 20778.2777 | 22487.9269 | TRUE
MESSAGE V.4 | EMF27-Base-LimSW | MESSAGE V.4EMF27-Base-LimSW | World | CO2 - Oil | MtCO2/yr | 12417.1666 | 12447.4395 | 16460.1747 | 18466.1758 | 20745.7325 | 22663.4804 | TRUE
MESSAGE V.4 | EMF27-Base-LimTech | MESSAGE V.4EMF27-Base-LimTech | World | CO2 - Oil | MtCO2/yr | 12417.1666 | 12447.4395 | 16533.8412 | 18496.4487 | 20748.9577 | 22526.1895 | TRUE
MESSAGE V.4 | EMF27-Base-LowEI | MESSAGE V.4EMF27-Base-LowEI | World | CO2 - Oil | MtCO2/yr | 12417.1666 | 12447.4395 | 14879.167 | 15222.7974 | 15271.6885 | 15688.3257 | TRUE
MESSAGE V.4 | EMF27-Base-NucOff | MESSAGE V.4EMF27-Base-NucOff | World | CO2 - Oil | MtCO2/yr | 12417.1666 | 12447.4395 | 16461.1276 | 18423.0754 | 20712.6742 | 22651.8257 | TRUE
MESSAGE V.4 | LIMITS-450 | MESSAGE V.4LIMITS-450 | World | CO2 - Oil | MtCO2/yr | 12417.1666 | 12447.2196 | 15232.3997 | 14779.4057 | 12547.4207 | 7388.2735 | TRUE
MESSAGE V.4 | LIMITS-500 | MESSAGE V.4LIMITS-500 | World | CO2 - Oil | MtCO2/yr | 12417.1666 | 12447.2196 | 15652.9218 | 16111.2667 | 15130.4394 | 10261.7801 | TRUE
MESSAGE V.4 | LIMITS-Base | MESSAGE V.4LIMITS-Base | World | CO2 - Oil | MtCO2/yr | 12417.1666 | 12447.2196 | 16466.9183 | 18424.688 | 20712.0145 | 22650.5796 | TRUE
MESSAGE V.4 | LIMITS-RefPol | MESSAGE V.4LIMITS-RefPol | World | CO2 - Oil | MtCO2/yr | 12417.1666 | 12447.2196 | 15354.3709 | 17043.716 | 18497.4749 | 18893.2949 | TRUE
MESSAGE V.4 | LIMITS-RefPol-450 | MESSAGE V.4LIMITS-RefPol-450 | World | CO2 - Oil | MtCO2/yr | 12417.1666 | 12447.2196 | 15354.3709 | 14031.4525 | 11776.4513 | 6115.1258 | TRUE
MESSAGE V.4 | LIMITS-RefPol-450-EE | MESSAGE V.4LIMITS-RefPol-450-EE | World | CO2 - Oil | MtCO2/yr | 12417.1666 | 12447.2196 | 15354.3709 | 14319.0084 | 12007.6395 | 6269.7155 | TRUE
MESSAGE V.4 | LIMITS-RefPol-450-PC | MESSAGE V.4LIMITS-RefPol-450-PC | World | CO2 - Oil | MtCO2/yr | 12417.1666 | 12447.2196 | 15354.3709 | 14254.2845 | 11754.6812 | 6118.9374 | TRUE
MESSAGE V.4 | LIMITS-RefPol-500 | MESSAGE V.4LIMITS-RefPol-500 | World | CO2 - Oil | MtCO2/yr | 12417.1666 | 12447.2196 | 15354.3709 | 15688.1791 | 14958.1844 | 10372.8296 | TRUE
MESSAGE V.4 | LIMITS-RefPol2030-500 | MESSAGE V.4LIMITS-RefPol2030-500 | World | CO2 - Oil | MtCO2/yr | 12417.1666 | 12447.2196 | 15354.3709 | 17043.716 | 14105.7054 | 8534.0258 | TRUE
MESSAGE V.4 | LIMITS-StrPol | MESSAGE V.4LIMITS-StrPol | World | CO2 - Oil | MtCO2/yr | 12417.1666 | 12447.2196 | 14885.031 | 16255.8143 | 17108.5865 | 17042.6165 | TRUE
MESSAGE V.4 | LIMITS-StrPol-450 | MESSAGE V.4LIMITS-StrPol-450 | World | CO2 - Oil | MtCO2/yr | 12417.1666 | 12447.2196 | 14885.031 | 14031.5258 | 12092.4476 | 6842.3351 | TRUE
MESSAGE V.4 | LIMITS-StrPol-500 | MESSAGE V.4LIMITS-StrPol-500 | World | CO2 - Oil | MtCO2/yr | 12417.1666 | 12447.2196 | 14885.031 | 15822.7579 | 15423.6394 | 11067.7869 | TRUE
POLES AMPERE | AMPERE2-450-Conv-HST | POLES AMPEREAMPERE2-450-Conv-HST | World | CO2 - Oil | MtCO2/yr | 12236.0072 | 12099.1746 | 14161.3261 | 15939.4317 | 5898.33 | 4255.8263 | TRUE
POLES AMPERE | AMPERE2-450-Conv-LST | POLES AMPEREAMPERE2-450-Conv-LST | World | CO2 - Oil | MtCO2/yr | 12236.0072 | 12098.6452 | 14049.0541 | 15422.6862 | 7224.4936 | 5461.5737 | TRUE
POLES AMPERE | AMPERE2-450-Conv-OPT | POLES AMPEREAMPERE2-450-Conv-OPT | World | CO2 - Oil | MtCO2/yr | 12236.0072 | 12098.8708 | 14165.9249 | 12918.8997 | 9778.9066 | 7553.9786 | TRUE
POLES AMPERE | AMPERE2-450-EERE-OPT | POLES AMPEREAMPERE2-450-EERE-OPT | World | CO2 - Oil | MtCO2/yr | 12236.0072 | 12111.514 | 13534.443 | 8478.3985 | 4504.6075 | 3645.7617 | TRUE
POLES AMPERE | AMPERE2-450-FullTech-HST | POLES AMPEREAMPERE2-450-FullTech-HST | World | CO2 - Oil | MtCO2/yr | 12236.0072 | 12076.8459 | 14134.6096 | 15820.5032 | 9254.765 | 7477.4427 | TRUE
POLES AMPERE | AMPERE2-450-FullTech-LST | POLES AMPEREAMPERE2-450-FullTech-LST | World | CO2 - Oil | MtCO2/yr | 12236.0072 | 12076.8658 | 13894.9373 | 15153.2316 | 9699.3248 | 8472.642 | TRUE
POLES AMPERE | AMPERE2-450-FullTech-OPT | POLES AMPEREAMPERE2-450-FullTech-OPT | World | CO2 - Oil | MtCO2/yr | 12236.0072 | 12073.0097 | 14135.6315 | 12872.2873 | 9986.4427 | 9709.5198 | TRUE
POLES AMPERE | AMPERE2-450-LimBio-HST | POLES AMPEREAMPERE2-450-LimBio-HST | World | CO2 - Oil | MtCO2/yr | 12236.0072 | 12102.9325 | 14162.3664 | 15954.718 | 6273.6042 | 4612.7729 | TRUE
POLES AMPERE | AMPERE2-450-LimBio-LST | POLES AMPEREAMPERE2-450-LimBio-LST | World | CO2 - Oil | MtCO2/yr | 12236.0072 | 12098.6936 | 14041.75 | 15539.3852 | 7528.2687 | 5705.5893 | TRUE
POLES AMPERE | AMPERE2-450-LimBio-OPT | POLES AMPEREAMPERE2-450-LimBio-OPT | World | CO2 - Oil | MtCO2/yr | 12236.0072 | 12096.0658 | 14161.4243 | 12992.1718 | 9672.1288 | 8033.0669 | TRUE
POLES AMPERE | AMPERE2-450-LimSW-HST | POLES AMPEREAMPERE2-450-LimSW-HST | World | CO2 - Oil | MtCO2/yr | 12236.0072 | 12076.908 | 14133.4633 | 15790.1669 | 8695.3861 | 7250.3423 | TRUE
POLES AMPERE | AMPERE2-450-LimSW-LST | POLES AMPEREAMPERE2-450-LimSW-LST | World | CO2 - Oil | MtCO2/yr | 12236.0072 | 12076.8336 | 13868.3942 | 15152.7467 | 9003.305 | 8036.4512 | TRUE
POLES AMPERE | AMPERE2-450-LimSW-OPT | POLES AMPEREAMPERE2-450-LimSW-OPT | World | CO2 - Oil | MtCO2/yr | 12236.0072 | 12074.2557 | 14143.8209 | 12704.2322 | 10085.341 | 9446.4708 | TRUE
POLES AMPERE | AMPERE2-450-LowEI-HST | POLES AMPEREAMPERE2-450-LowEI-HST | World | CO2 - Oil | MtCO2/yr | 12236.0072 | 12117.4876 | 13575.2797 | 14303.3805 | 8414.4744 | 6651.0006 | TRUE
POLES AMPERE | AMPERE2-450-LowEI-LST | POLES AMPEREAMPERE2-450-LowEI-LST | World | CO2 - Oil | MtCO2/yr | 12236.0072 | 12116.7872 | 13419.5977 | 13823.4022 | 8606.7087 | 7520.8726 | TRUE
POLES AMPERE | AMPERE2-450-LowEI-OPT | POLES AMPEREAMPERE2-450-LowEI-OPT | World | CO2 - Oil | MtCO2/yr | 12236.0072 | 12117.4876 | 13584.6476 | 11891.1806 | 9167.3521 | 8580.4495 | TRUE
POLES AMPERE | AMPERE2-450-NucOff-HST | POLES AMPEREAMPERE2-450-NucOff-HST | World | CO2 - Oil | MtCO2/yr | 12236.0072 | 12076.4577 | 14077.638 | 15792.2292 | 9812.3065 | 7435.7453 | TRUE
POLES AMPERE | AMPERE2-450-NucOff-LST | POLES AMPEREAMPERE2-450-NucOff-LST | World | CO2 - Oil | MtCO2/yr | 12236.0072 | 12076.4577 | 13808.521 | 15026.6768 | 9582.9405 | 8384.6176 | TRUE
POLES AMPERE | AMPERE2-450-NucOff-OPT | POLES AMPEREAMPERE2-450-NucOff-OPT | World | CO2 - Oil | MtCO2/yr | 12236.0072 | 12079.7345 | 14153.7443 | 12542.3772 | 10186.5618 | 9898.0829 | TRUE
POLES AMPERE | AMPERE2-550-Conv-OPT | POLES AMPEREAMPERE2-550-Conv-OPT | World | CO2 - Oil | MtCO2/yr | 12236.0072 | 12101.6934 | 13989.1502 | 14605.556 | 15013.0278 | 14888.3635 | TRUE
POLES AMPERE | AMPERE2-550-EERE-OPT | POLES AMPEREAMPERE2-550-EERE-OPT | World | CO2 - Oil | MtCO2/yr | 12236.0072 | 12111.0851 | 13294.3104 | 12758.4141 | 12071.1538 | 11184.5715 | TRUE
POLES AMPERE | AMPERE2-550-FullTech-HST | POLES AMPEREAMPERE2-550-FullTech-HST | World | CO2 - Oil | MtCO2/yr | 12236.0072 | 12077.3929 | 14135.3538 | 15840.8256 | 15122.1419 | 14256.6131 | TRUE
POLES AMPERE | AMPERE2-550-FullTech-LST | POLES AMPEREAMPERE2-550-FullTech-LST | World | CO2 - Oil | MtCO2/yr | 12236.0072 | 12077.3806 | 13874.8374 | 15157.5235 | 15015.5397 | 14524.1435 | TRUE
POLES AMPERE | AMPERE2-550-FullTech-OPT | POLES AMPEREAMPERE2-550-FullTech-OPT | World | CO2 - Oil | MtCO2/yr | 12236.0072 | 12080.6882 | 13871.3373 | 14509.224 | 14769.7235 | 14554.7668 | TRUE
POLES AMPERE | AMPERE2-550-LimBio-OPT | POLES AMPEREAMPERE2-550-LimBio-OPT | World | CO2 - Oil | MtCO2/yr | 12236.0072 | 12102.2627 | 14063.4857 | 14775.9488 | 15083.3998 | 14830.6293 | TRUE
POLES AMPERE | AMPERE2-550-LimSW-OPT | POLES AMPEREAMPERE2-550-LimSW-OPT | World | CO2 - Oil | MtCO2/yr | 12236.0072 | 12080.6513 | 13894.5813 | 14474.2183 | 14699.7397 | 14603.7698 | TRUE
POLES AMPERE | AMPERE2-550-LowEI-OPT | POLES AMPEREAMPERE2-550-LowEI-OPT | World | CO2 - Oil | MtCO2/yr | 12236.0072 | 12120.8381 | 13413.2328 | 13303.8164 | 12704.8652 | 11861.6859 | TRUE
POLES AMPERE | AMPERE2-550-NoCCS-OPT | POLES AMPEREAMPERE2-550-NoCCS-OPT | World | CO2 - Oil | MtCO2/yr | 12236.0072 | 12080.6882 | 13788.975 | 13935.2062 | 13835.1915 | 12903.6962 | TRUE
POLES AMPERE | AMPERE2-550-NucOff-OPT | POLES AMPEREAMPERE2-550-NucOff-OPT | World | CO2 - Oil | MtCO2/yr | 12236.0072 | 12079.7322 | 13832.7149 | 14354.4965 | 14780.9972 | 14480.0063 | TRUE
POLES AMPERE | AMPERE2-Base-Conv-OPT | POLES AMPEREAMPERE2-Base-Conv-OPT | World | CO2 - Oil | MtCO2/yr | 12236.0072 | 12101.6198 | 14477.5695 | 16525.917 | 17544.1355 | 17509.2802 | TRUE
POLES AMPERE | AMPERE2-Base-EERE-OPT | POLES AMPEREAMPERE2-Base-EERE-OPT | World | CO2 - Oil | MtCO2/yr | 12236.0072 | 12111.0866 | 13699.212 | 14399.7861 | 14182.3804 | 13610.2102 | TRUE
POLES AMPERE | AMPERE2-Base-FullTech-OPT | POLES AMPEREAMPERE2-Base-FullTech-OPT | World | CO2 - Oil | MtCO2/yr | 12236.0072 | 12080.0284 | 14290.8454 | 16060.8737 | 16894.6314 | 16737.7219 | TRUE
POLES AMPERE | AMPERE2-Base-LimBio-OPT | POLES AMPEREAMPERE2-Base-LimBio-OPT | World | CO2 - Oil | MtCO2/yr | 12236.0072 | 12101.6827 | 14470.6875 | 16466.4167 | 17512.214 | 17468.6967 | TRUE
POLES AMPERE | AMPERE2-Base-LimSW-OPT | POLES AMPEREAMPERE2-Base-LimSW-OPT | World | CO2 - Oil | MtCO2/yr | 12236.0072 | 12079.9831 | 14338.3877 | 16190.3347 | 17125.1966 | 16999.9845 | TRUE
POLES AMPERE | AMPERE2-Base-LowEI-OPT | POLES AMPEREAMPERE2-Base-LowEI-OPT | World | CO2 - Oil | MtCO2/yr | 12236.0072 | 12111.7403 | 13693.1018 | 14385.5862 | 14150.3685 | 13541.256 | TRUE
POLES AMPERE | AMPERE2-Base-NucOff-OPT | POLES AMPEREAMPERE2-Base-NucOff-OPT | World | CO2 - Oil | MtCO2/yr | 12236.0072 | 12079.2066 | 14339.5539 | 16190.9822 | 17125.393 | 16987.049 | TRUE
POLES AMPERE | AMPERE3-450 | POLES AMPEREAMPERE3-450 | World | CO2 - Oil | MtCO2/yr | 12236.0072 | 12026.5247 | 13110.0676 | 12286.1488 | 11782.7708 | 11425.9009 | TRUE
POLES AMPERE | AMPERE3-450P-CE | POLES AMPEREAMPERE3-450P-CE | World | CO2 - Oil | MtCO2/yr | 12236.0072 | 12026.5247 | 13630.9806 | 14489.569 | 12672.0622 | 11562.745 | TRUE
POLES AMPERE | AMPERE3-450P-EU | POLES AMPEREAMPERE3-450P-EU | World | CO2 - Oil | MtCO2/yr | 12236.0072 | 12026.5247 | 13774.8518 | 15223.0573 | 12993.3088 | 11696.1949 | TRUE
POLES AMPERE | AMPERE3-550 | POLES AMPEREAMPERE3-550 | World | CO2 - Oil | MtCO2/yr | 12236.0072 | 12026.5247 | 13603.1793 | 14286.1423 | 14340.5206 | 13970.4773 | TRUE
POLES AMPERE | AMPERE3-550P-EU | POLES AMPEREAMPERE3-550P-EU | World | CO2 - Oil | MtCO2/yr | 12236.0072 | 12026.5247 | 13774.8518 | 15223.0573 | 14859.3407 | 14072.3442 | TRUE
POLES AMPERE | AMPERE3-Base | POLES AMPEREAMPERE3-Base | World | CO2 - Oil | MtCO2/yr | 12236.0072 | 12077.0515 | 14067.0917 | 15678.3767 | 16448.1842 | 16242.0261 | TRUE
POLES AMPERE | AMPERE3-Base-EUback | POLES AMPEREAMPERE3-Base-EUback | World | CO2 - Oil | MtCO2/yr | 12236.0072 | 12053.3111 | 14057.2051 | 15673.3176 | 16508.0574 | 16237.6821 | TRUE
POLES AMPERE | AMPERE3-CF450 | POLES AMPEREAMPERE3-CF450 | World | CO2 - Oil | MtCO2/yr | 12236.0072 | 12077.0515 | 13541.8806 | 12490.085 | 11685.2312 | 11191.8563 | TRUE
POLES AMPERE | AMPERE3-CF450P-EU | POLES AMPEREAMPERE3-CF450P-EU | World | CO2 - Oil | MtCO2/yr | 12236.0072 | 12053.3111 | 14057.2051 | 15673.3176 | 13850.9903 | 12039.3989 | TRUE
POLES AMPERE | AMPERE3-CF550 | POLES AMPEREAMPERE3-CF550 | World | CO2 - Oil | MtCO2/yr | 12236.0072 | 12077.0515 | 13820.0694 | 14480.3085 | 14550.9874 | 14178.0011 | TRUE
POLES AMPERE | AMPERE3-RefP-CEback | POLES AMPEREAMPERE3-RefP-CEback | World | CO2 - Oil | MtCO2/yr | 12236.0072 | 12026.5247 | 13630.9806 | 14489.569 | 15696.9345 | 16003.293 | TRUE
POLES AMPERE | AMPERE3-RefP-EUback | POLES AMPEREAMPERE3-RefP-EUback | World | CO2 - Oil | MtCO2/yr | 12236.0072 | 12026.5247 | 13774.8518 | 15223.0573 | 16227.349 | 16157.8271 | TRUE
POLES AMPERE | AMPERE3-RefPol | POLES AMPEREAMPERE3-RefPol | World | CO2 - Oil | MtCO2/yr | 12236.0072 | 12026.5247 | 13801.4395 | 15246.51 | 16201.8355 | 15979.8034 | TRUE
POLES EMF27 | EMF27-450-Conv | POLES EMF27EMF27-450-Conv | World | CO2 - Oil | MtCO2/yr | 12236.0072 | 12054.1312 | 13497.2645 | 13218.5111 | 9044.5729 | 6278.0611 | TRUE
POLES EMF27 | EMF27-450-EERE | POLES EMF27EMF27-450-EERE | World | CO2 - Oil | MtCO2/yr | 12236.0072 | 12043.0708 | 12155.0988 | 8023.0714 | 5763.4745 | 4031.5121 | TRUE
POLES EMF27 | EMF27-450-FullTech | POLES EMF27EMF27-450-FullTech | World | CO2 - Oil | MtCO2/yr | 12236.0072 | 12042.8806 | 13528.5169 | 12633.6961 | 10520.8513 | 9639.8483 | TRUE
POLES EMF27 | EMF27-450-LimBio | POLES EMF27EMF27-450-LimBio | World | CO2 - Oil | MtCO2/yr | 12236.0072 | 12054.1988 | 13487.4578 | 13205.6692 | 9260.7464 | 7060.0483 | TRUE
POLES EMF27 | EMF27-450-LimSW | POLES EMF27EMF27-450-LimSW | World | CO2 - Oil | MtCO2/yr | 12236.0072 | 12042.81 | 13473.7888 | 12424.1837 | 10577.6525 | 9735.1898 | TRUE
POLES EMF27 | EMF27-450-LowEI | POLES EMF27EMF27-450-LowEI | World | CO2 - Oil | MtCO2/yr | 12236.0072 | 12043.2972 | 12961.2431 | 11884.1673 | 9799.4209 | 8745.3604 | TRUE
POLES EMF27 | EMF27-450-NoCCS | POLES EMF27EMF27-450-NoCCS | World | CO2 - Oil | MtCO2/yr | 12236.0072 | 12042.8714 | 12674.9125 | 8876.8032 | 6443.707 | 4329.3742 | TRUE
POLES EMF27 | EMF27-450-NucOff | POLES EMF27EMF27-450-NucOff | World | CO2 - Oil | MtCO2/yr | 12236.0072 | 12042.5568 | 13486.5617 | 12293.1828 | 10302.8081 | 9948.5537 | TRUE
POLES EMF27 | EMF27-550-Conv | POLES EMF27EMF27-550-Conv | World | CO2 - Oil | MtCO2/yr | 12236.0072 | 12054.1312 | 13783.6075 | 13802.5657 | 12692.436 | 11331.1379 | TRUE
POLES EMF27 | EMF27-550-EERE | POLES EMF27EMF27-550-EERE | World | CO2 - Oil | MtCO2/yr | 12236.0072 | 12043.0708 | 12921.1415 | 11803.6272 | 9954.5489 | 8310.8928 | TRUE
POLES EMF27 | EMF27-550-FullTech | POLES EMF27EMF27-550-FullTech | World | CO2 - Oil | MtCO2/yr | 12236.0072 | 12042.8806 | 13650.6954 | 13571.4742 | 12998.8114 | 13386.5776 | TRUE
POLES EMF27 | EMF27-550-LimBio | POLES EMF27EMF27-550-LimBio | World | CO2 - Oil | MtCO2/yr | 12236.0072 | 12054.1988 | 13775.0498 | 13961.6649 | 12925.1925 | 12021.8316 | TRUE
POLES EMF27 | EMF27-550-LimSW | POLES EMF27EMF27-550-LimSW | World | CO2 - Oil | MtCO2/yr | 12236.0072 | 12042.81 | 13666.2165 | 13538.6812 | 12745.5568 | 13245.6281 | TRUE
POLES EMF27 | EMF27-550-LowEI | POLES EMF27EMF27-550-LowEI | World | CO2 - Oil | MtCO2/yr | 12236.0072 | 12043.2972 | 13066.4766 | 12651.4912 | 11742.2564 | 11090.5665 | TRUE
POLES EMF27 | EMF27-550-NoCCS | POLES EMF27EMF27-550-NoCCS | World | CO2 - Oil | MtCO2/yr | 12236.0072 | 12042.8714 | 13423.8973 | 12972.0105 | 11919.2144 | 10001.1328 | TRUE
POLES EMF27 | EMF27-550-NucOff | POLES EMF27EMF27-550-NucOff | World | CO2 - Oil | MtCO2/yr | 12236.0072 | 12042.5568 | 13579.1895 | 13402.7493 | 12813.8557 | 13457.4176 | TRUE
POLES EMF27 | EMF27-Base-Conv | POLES EMF27EMF27-Base-Conv | World | CO2 - Oil | MtCO2/yr | 12236.0072 | 12088.2147 | 14132.8511 | 15952.5575 | 17077.3874 | 16959.6251 | TRUE
POLES EMF27 | EMF27-Base-EERE | POLES EMF27EMF27-Base-EERE | World | CO2 - Oil | MtCO2/yr | 12236.0072 | 12124.0713 | 13674.9675 | 14400.3017 | 14249.4963 | 13637.0771 | TRUE
POLES EMF27 | EMF27-Base-FullTech | POLES EMF27EMF27-Base-FullTech | World | CO2 - Oil | MtCO2/yr | 12236.0072 | 12077.0515 | 14055.0462 | 15665.0576 | 16443.1665 | 16074.7191 | TRUE
POLES EMF27 | EMF27-Base-LimBio | POLES EMF27EMF27-Base-LimBio | World | CO2 - Oil | MtCO2/yr | 12236.0072 | 12088.273 | 14128.7955 | 15939.912 | 17052.46 | 16929.6739 | TRUE
POLES EMF27 | EMF27-Base-LimSW | POLES EMF27EMF27-Base-LimSW | World | CO2 - Oil | MtCO2/yr | 12236.0072 | 12077.0062 | 14059.427 | 15677.298 | 16463.1559 | 16099.2797 | TRUE
POLES EMF27 | EMF27-Base-LimTech | POLES EMF27EMF27-Base-LimTech | World | CO2 - Oil | MtCO2/yr | 12236.0072 | 12087.4467 | 14138.8186 | 15967.5692 | 17108.7518 | 17064.5654 | TRUE
POLES EMF27 | EMF27-Base-LowEI | POLES EMF27EMF27-Base-LowEI | World | CO2 - Oil | MtCO2/yr | 12236.0072 | 12124.5976 | 13660.4009 | 14385.7565 | 14292.7773 | 13722.1937 | TRUE
POLES EMF27 | EMF27-Base-NucOff | POLES EMF27EMF27-Base-NucOff | World | CO2 - Oil | MtCO2/yr | 12236.0072 | 12076.4745 | 14056.0927 | 15674.8444 | 16454.8698 | 16085.2194 | TRUE
POLES EMF27 | EMF27-G8-EERE | POLES EMF27EMF27-G8-EERE | World | CO2 - Oil | MtCO2/yr | 12236.0072 | 12124.1273 | 12365.0025 | 8783.5156 | 8279.8414 | 7783.9723 | TRUE
POLES EMF27 | EMF27-G8-FullTech | POLES EMF27EMF27-G8-FullTech | World | CO2 - Oil | MtCO2/yr | 12236.0072 | 12077.0515 | 13445.3644 | 12880.7913 | 12682.4904 | 12560.5828 | TRUE
POLES-AME | AME CO2 price $10 (5% p.a.) | POLES-AMEAME CO2 price $10 (5% p.a.) | World | CO2 - Oil | MtCO2/yr | 11822.2143 | 12164.7942 | 13781.9004 | 14650.7923 | 14927.2496 | 14744.5914 | TRUE
POLES-AME | AME CO2 price $30 (5% p.a.) | POLES-AMEAME CO2 price $30 (5% p.a.) | World | CO2 - Oil | MtCO2/yr | 11822.2143 | 12164.7942 | 13627.7778 | 14094.6254 | 13576.2297 | 12662.7241 | TRUE
POLES-AME | AME CO2 price $50 (5% p.a.) | POLES-AMEAME CO2 price $50 (5% p.a.) | World | CO2 - Oil | MtCO2/yr | 11822.2143 | 12164.7022 | 13403.605 | 13429.0108 | 12536.462 | 11556.3121 | TRUE
POLES-AME | AME Reference | POLES-AMEAME Reference | World | CO2 - Oil | MtCO2/yr | 11822.2143 | 12165.7761 | 13837.8362 | 14837.1018 | 15323.2493 | 15617.1961 | TRUE
Phoenix 2012.4 | AME 3.7 W/m2 NTE | Phoenix 2012.4AME 3.7 W/m2 NTE | World | CO2 - Oil | MtCO2/yr | 12165.3144 | 12702.4986 | 11922.0466 | 12795.4201 | 13754.4241 | 14982.8346 | TRUE
Phoenix 2012.4 | AME CO2 price $10 (5% p.a.) | Phoenix 2012.4AME CO2 price $10 (5% p.a.) | World | CO2 - Oil | MtCO2/yr | 12165.3144 | 12702.4986 | 13665.4899 | 15307.8137 | 16950.2232 | 18808.9787 | TRUE
Phoenix 2012.4 | AME CO2 price $30 (5% p.a.) | Phoenix 2012.4AME CO2 price $30 (5% p.a.) | World | CO2 - Oil | MtCO2/yr | 12165.3144 | 12702.4986 | 12417.7168 | 13461.1676 | 14569.8264 | 15898.5061 | TRUE
Phoenix 2012.4 | AME CO2 price $50 (5% p.a.) | Phoenix 2012.4AME CO2 price $50 (5% p.a.) | World | CO2 - Oil | MtCO2/yr | 12165.3144 | 12702.4986 | 11500.9726 | 12265.4882 | 13106.6985 | 14265.0257 | TRUE
Phoenix 2012.4 | AME Reference | Phoenix 2012.4AME Reference | World | CO2 - Oil | MtCO2/yr | 12165.2838 | 12702.3561 | 14520.7116 | 16554.0473 | 18774.1376 | 21138.7696 | TRUE
Phoenix 2012.4 | EMF27-450-Conv | Phoenix 2012.4EMF27-450-Conv | World | CO2 - Oil | MtCO2/yr | 12262.7643 | 12685.3724 | 12138.0566 | 13069.136 | 13763.8786 | 15135.164 | TRUE
Phoenix 2012.4 | EMF27-450-EERE | Phoenix 2012.4EMF27-450-EERE | World | CO2 - Oil | MtCO2/yr | 12262.7743 | 12211.8486 | 11535.5336 | 11755.1182 | 12040.3949 | 12619.818 | TRUE
Phoenix 2012.4 | EMF27-450-FullTech | Phoenix 2012.4EMF27-450-FullTech | World | CO2 - Oil | MtCO2/yr | 12262.764 | 12684.2581 | 12137.9408 | 13069.0661 | 13763.8088 | 15090.9482 | TRUE
Phoenix 2012.4 | EMF27-450-LimBio | Phoenix 2012.4EMF27-450-LimBio | World | CO2 - Oil | MtCO2/yr | 12262.764 | 12684.2581 | 12137.9408 | 13069.0661 | 13763.8088 | 15090.9482 | TRUE
Phoenix 2012.4 | EMF27-450-LimSW | Phoenix 2012.4EMF27-450-LimSW | World | CO2 - Oil | MtCO2/yr | 12262.7643 | 12685.3724 | 12138.0566 | 13069.136 | 13763.8786 | 15135.164 | TRUE
Phoenix 2012.4 | EMF27-450-LimTech | Phoenix 2012.4EMF27-450-LimTech | World | CO2 - Oil | MtCO2/yr | 12262.7746 | 12685.5774 | 11785.884 | 12689.2028 | 13628.6379 | 14909.5139 | TRUE
Phoenix 2012.4 | EMF27-450-LowEI | Phoenix 2012.4EMF27-450-LowEI | World | CO2 - Oil | MtCO2/yr | 12262.7645 | 12211.5394 | 11686.5645 | 11959.8838 | 12289.8393 | 12855.0138 | TRUE
Phoenix 2012.4 | EMF27-450-NoCCS | Phoenix 2012.4EMF27-450-NoCCS | World | CO2 - Oil | MtCO2/yr | 12262.764 | 12684.2581 | 12137.9408 | 13071.4065 | 13787.5591 | 15132.6907 | TRUE
Phoenix 2012.4 | EMF27-450-NucOff | Phoenix 2012.4EMF27-450-NucOff | World | CO2 - Oil | MtCO2/yr | 12262.7746 | 12685.5774 | 11899.5635 | 12831.238 | 13774.604 | 14958.2034 | TRUE
Phoenix 2012.4 | EMF27-550-Conv | Phoenix 2012.4EMF27-550-Conv | World | CO2 - Oil | MtCO2/yr | 12262.7645 | 12687.3969 | 13126.044 | 14125.5238 | 15316.9648 | 16808.8261 | TRUE
Phoenix 2012.4 | EMF27-550-EERE | Phoenix 2012.4EMF27-550-EERE | World | CO2 - Oil | MtCO2/yr | 12262.7743 | 12211.8486 | 12332.0647 | 12415.9216 | 12884.4012 | 13657.3011 | TRUE
Phoenix 2012.4 | EMF27-550-FullTech | Phoenix 2012.4EMF27-550-FullTech | World | CO2 - Oil | MtCO2/yr | 12262.7645 | 12687.3969 | 13126.044 | 14125.5238 | 15316.9648 | 16753.4705 | TRUE
Phoenix 2012.4 | EMF27-550-LimBio | Phoenix 2012.4EMF27-550-LimBio | World | CO2 - Oil | MtCO2/yr | 12262.7645 | 12687.3969 | 13126.044 | 14125.5238 | 15316.9648 | 16808.8261 | TRUE
Phoenix 2012.4 | EMF27-550-LimSW | Phoenix 2012.4EMF27-550-LimSW | World | CO2 - Oil | MtCO2/yr | 12262.7645 | 12687.3969 | 13126.044 | 14125.5238 | 15316.9648 | 16808.8261 | TRUE
Phoenix 2012.4 | EMF27-550-LimTech | Phoenix 2012.4EMF27-550-LimTech | World | CO2 - Oil | MtCO2/yr | 12262.7743 | 12687.6299 | 13126.3538 | 13918.5895 | 14835.4177 | 15466.8051 | TRUE
Phoenix 2012.4 | EMF27-550-LowEI | Phoenix 2012.4EMF27-550-LowEI | World | CO2 - Oil | MtCO2/yr | 12262.7645 | 12211.5394 | 12332.0338 | 12418.6053 | 12879.2741 | 13595.5979 | TRUE
Phoenix 2012.4 | EMF27-550-NoCCS | Phoenix 2012.4EMF27-550-NoCCS | World | CO2 - Oil | MtCO2/yr | 12262.7645 | 12687.3969 | 13126.044 | 14124.4908 | 15326.4201 | 16769.3096 | TRUE
Phoenix 2012.4 | EMF27-550-NucOff | Phoenix 2012.4EMF27-550-NucOff | World | CO2 - Oil | MtCO2/yr | 12262.7743 | 12687.6299 | 13126.3538 | 13919.139 | 14822.5056 | 15321.4655 | TRUE
Phoenix 2012.4 | EMF27-Base-Conv | Phoenix 2012.4EMF27-Base-Conv | World | CO2 - Oil | MtCO2/yr | 12262.7645 | 12687.1731 | 14291.0158 | 16084.0518 | 17954.9297 | 19780.5323 | TRUE
Phoenix 2012.4 | EMF27-Base-EERE | Phoenix 2012.4EMF27-Base-EERE | World | CO2 - Oil | MtCO2/yr | 12262.7743 | 12211.6295 | 12776.997 | 13447.6406 | 14332.9488 | 15501.8909 | TRUE
Phoenix 2012.4 | EMF27-Base-FullTech | Phoenix 2012.4EMF27-Base-FullTech | World | CO2 - Oil | MtCO2/yr | 12262.7645 | 12687.1731 | 14291.0158 | 16084.0518 | 17954.9297 | 19780.5323 | TRUE
Phoenix 2012.4 | EMF27-Base-LimBio | Phoenix 2012.4EMF27-Base-LimBio | World | CO2 - Oil | MtCO2/yr | 12262.7645 | 12687.1731 | 14291.0158 | 16084.0518 | 17954.9297 | 19780.5323 | TRUE
Phoenix 2012.4 | EMF27-Base-LimSW | Phoenix 2012.4EMF27-Base-LimSW | World | CO2 - Oil | MtCO2/yr | 12262.7645 | 12687.1731 | 14291.0158 | 16084.0518 | 17954.9297 | 19780.5323 | TRUE
Phoenix 2012.4 | EMF27-Base-LimTech | Phoenix 2012.4EMF27-Base-LimTech | World | CO2 - Oil | MtCO2/yr | 12262.7743 | 12687.4118 | 14292.2271 | 16081.8112 | 17951.5498 | 19894.862 | TRUE
Phoenix 2012.4 | EMF27-Base-LowEI | Phoenix 2012.4EMF27-Base-LowEI | World | CO2 - Oil | MtCO2/yr | 12262.7645 | 12211.3105 | 12776.5343 | 13448.0481 | 14331.7432 | 15455.6409 | TRUE
Phoenix 2012.4 | EMF27-Base-NucOff | Phoenix 2012.4EMF27-Base-NucOff | World | CO2 - Oil | MtCO2/yr | 12262.7743 | 12687.4118 | 14292.2271 | 16081.8112 | 17951.5498 | 19838.6693 | TRUE
REMIND 1.1 | 400ppm | REMIND 1.1400ppm | World | CO2 - Oil | MtCO2/yr | 0 | 10991.31 | 10004.0201 | 9929.1467 | 8428.3467 | 7447.0325 | TRUE
REMIND 1.1 | 400ppmbiomax | REMIND 1.1400ppmbiomax | World | CO2 - Oil | MtCO2/yr | 0 | 10991.31 | 9993.4284 | 9756.9073 | 8353.5417 | 7155.5312 | TRUE
REMIND 1.1 | 400ppmbiomin | REMIND 1.1400ppmbiomin | World | CO2 - Oil | MtCO2/yr | 0 | 10991.31 | 10235.0583 | 10792.543 | 8825.9842 | 6985.2274 | TRUE
REMIND 1.1 | 400ppmccsmin | REMIND 1.1400ppmccsmin | World | CO2 - Oil | MtCO2/yr | 0 | 10991.31 | 10039.2579 | 11356.9896 | 9362.6376 | 7323.5436 | TRUE
REMIND 1.1 | 400ppmnonuke | REMIND 1.1400ppmnonuke | World | CO2 - Oil | MtCO2/yr | 0 | 10991.31 | 10008.9602 | 9894.8309 | 8390.9297 | 7457.7614 | TRUE
REMIND 1.1 | 450ppm | REMIND 1.1450ppm | World | CO2 - Oil | MtCO2/yr | 0 | 10991.31 | 9991.943 | 10105.064 | 8818.7575 | 8165.119 | TRUE
REMIND 1.1 | 550ppm | REMIND 1.1550ppm | World | CO2 - Oil | MtCO2/yr | 0 | 10991.31 | 9997.7884 | 10208.207 | 9274.8207 | 8466.7829 | TRUE
REMIND 1.1 | 550ppmbiomax | REMIND 1.1550ppmbiomax | World | CO2 - Oil | MtCO2/yr | 0 | 10991.31 | 9997.58 | 10148.1908 | 9239.6699 | 8532.2927 | TRUE
REMIND 1.1 | 550ppmbiomin | REMIND 1.1550ppmbiomin | World | CO2 - Oil | MtCO2/yr | 0 | 10991.31 | 9999.0897 | 10243.6312 | 9234.5961 | 8446.3624 | TRUE
REMIND 1.1 | 550ppmnoccs | REMIND 1.1550ppmnoccs | World | CO2 - Oil | MtCO2/yr | 0 | 10991.31 | 9997.6745 | 10389.9685 | 9135.4299 | 7754.7872 | TRUE
REMIND 1.1 | 550ppmnonuke | REMIND 1.1550ppmnonuke | World | CO2 - Oil | MtCO2/yr | 0 | 10991.31 | 10000.0163 | 10120.177 | 9212.4297 | 8426.2986 | TRUE
REMIND 1.1 | 550ppmnorenew | REMIND 1.1550ppmnorenew | World | CO2 - Oil | MtCO2/yr | 0 | 10991.31 | 10011.118 | 10843.5582 | 9275.7363 | 7507.7703 | TRUE
REMIND 1.1 | baseline | REMIND 1.1baseline | World | CO2 - Oil | MtCO2/yr | 0 | 10991.31 | 9993.3647 | 9816.3459 | 9734.4296 | 9650.3893 | TRUE
REMIND 1.1 | baselinebiomax | REMIND 1.1baselinebiomax | World | CO2 - Oil | MtCO2/yr | 0 | 10991.31 | 9993.8838 | 9610.1598 | 9571.2274 | 9440.0822 | TRUE
REMIND 1.1 | baselinebiomin | REMIND 1.1baselinebiomin | World | CO2 - Oil | MtCO2/yr | 0 | 10991.31 | 9993.0524 | 9888.9812 | 9846.0929 | 9764.484 | TRUE
REMIND 1.2 | 410CO2os-DEF | REMIND 1.2410CO2os-DEF | World | CO2 - Oil | MtCO2/yr | 10925.6196 | 9930.2692 | 10158.1264 | 10161.3984 | 9347.9359 | 8476.6652 | TRUE
REMIND 1.2 | 450CO2-EUonly | REMIND 1.2450CO2-EUonly | World | CO2 - Oil | MtCO2/yr | 10925.6196 | 9941.7576 | 9232.6512 | 7759.8174 | 6801.8272 | 7116.8669 | TRUE
REMIND 1.2 | 450CO2-IC+CHN+IND | REMIND 1.2450CO2-IC+CHN+IND | World | CO2 - Oil | MtCO2/yr | 10925.6196 | 9930.6229 | 9975.1516 | 10201.9963 | 9435.5506 | 8536.314 | TRUE
REMIND 1.2 | 450CO2-IConly | REMIND 1.2450CO2-IConly | World | CO2 - Oil | MtCO2/yr | 10925.6196 | 9941.7576 | 9914.0757 | 9666.487 | 8891.7444 | 8122.2062 | TRUE
REMIND 1.2 | 450CO2-delay2020 | REMIND 1.2450CO2-delay2020 | World | CO2 - Oil | MtCO2/yr | 10925.6196 | 9941.7576 | 9292.0294 | 7469.7508 | 6038.1192 | 6740.1923 | TRUE
REMIND 1.2 | 450CO2-fixBIO | REMIND 1.2450CO2-fixBIO | World | CO2 - Oil | MtCO2/yr | 10925.6196 | 9940.5516 | 10068.9799 | 10359.834 | 9789.4677 | 8815.614 | TRUE
REMIND 1.2 | 450CO2-fixNUC | REMIND 1.2450CO2-fixNUC | World | CO2 - Oil | MtCO2/yr | 10925.6196 | 9932.6626 | 10115.6864 | 9926.4166 | 9205.4443 | 8569.337 | TRUE
REMIND 1.2 | 450CO2-fixRET | REMIND 1.2450CO2-fixRET | World | CO2 - Oil | MtCO2/yr | 10925.6196 | 9937.491 | 9759.4457 | 10002.2353 | 9740.7451 | 8967.4466 | TRUE
REMIND 1.2 | 450CO2-noCCS | REMIND 1.2450CO2-noCCS | World | CO2 - Oil | MtCO2/yr | 10925.6196 | 9930.3865 | 9934.0789 | 9949.2107 | 9698.1767 | 9166.1199 | TRUE
REMIND 1.2 | 450CO2-noCCSfixNUC | REMIND 1.2450CO2-noCCSfixNUC | World | CO2 - Oil | MtCO2/yr | 10925.6196 | 9929.8738 | 9919.8663 | 9945.2496 | 9683.6439 | 9047.8463 | TRUE
REMIND 1.2 | 450CO2nte-DEF | REMIND 1.2450CO2nte-DEF | World | CO2 - Oil | MtCO2/yr | 10925.6196 | 9929.7919 | 10124.1573 | 10048.7256 | 9272.3157 | 8644.1458 | TRUE
REMIND 1.2 | 450CO2os-DEF | REMIND 1.2450CO2os-DEF | World | CO2 - Oil | MtCO2/yr | 10925.6196 | 9931.8665 | 10163.0568 | 10586.4168 | 9841.225 | 8940.8763 | TRUE
REMIND 1.2 | Baseline | REMIND 1.2Baseline | World | CO2 - Oil | MtCO2/yr | 10925.6196 | 9941.7576 | 9292.0294 | 9475.5856 | 9724.8715 | 9972.5392 | TRUE
REMIND 1.3 | AME 2.6 W/m2 OS | REMIND 1.3AME 2.6 W/m2 OS | World | CO2 - Oil | MtCO2/yr | 12155.1191 | 12176.4494 | 12451.5443 | 12250.629 | 11383.5633 | 10607.4629 | TRUE
REMIND 1.3 | AME 3.7 W/m2 NTE | REMIND 1.3AME 3.7 W/m2 NTE | World | CO2 - Oil | MtCO2/yr | 12155.1191 | 12126.3122 | 13640.2504 | 13724.9119 | 12453.8899 | 10787.4877 | TRUE
REMIND 1.3 | AME CO2 price $10 (5% p.a.) | REMIND 1.3AME CO2 price $10 (5% p.a.) | World | CO2 - Oil | MtCO2/yr | 12155.1191 | 12126.3122 | 13656.0099 | 13961.6709 | 12995.357 | 11628.9717 | TRUE
REMIND 1.3 | AME CO2 price $30 (5% p.a.) | REMIND 1.3AME CO2 price $30 (5% p.a.) | World | CO2 - Oil | MtCO2/yr | 12155.1191 | 12176.4494 | 13198.1048 | 13070.7094 | 11900.255 | 10689.0458 | TRUE
REMIND 1.3 | AME CO2 price $50 (5% p.a.) | REMIND 1.3AME CO2 price $50 (5% p.a.) | World | CO2 - Oil | MtCO2/yr | 12155.1191 | 12176.4494 | 12606.0607 | 12253.2678 | 11167.1817 | 10063.9434 | TRUE
REMIND 1.3 | AME Reference | REMIND 1.3AME Reference | World | CO2 - Oil | MtCO2/yr | 12155.1191 | 12176.4494 | 13921.5025 | 14347.4488 | 13626.7632 | 12429.7742 | TRUE
REMIND 1.4 | ROSE 450 DEF | REMIND 1.4ROSE 450 DEF | World | CO2 - Oil | MtCO2/yr | 12252.0946 | 12960.1728 | 14261.2478 | 15082.2076 | 15089.538 | 13646.2609 | TRUE
REMIND 1.4 | ROSE 450 FS Gr | REMIND 1.4ROSE 450 FS Gr | World | CO2 - Oil | MtCO2/yr | 12252.0946 | 12979.2315 | 14354.3391 | 15355.6174 | 15661.2783 | 14296.4315 | TRUE
REMIND 1.4 | ROSE 450 FS Gr SL Con | REMIND 1.4ROSE 450 FS Gr SL Con | World | CO2 - Oil | MtCO2/yr | 12252.0946 | 12956.5076 | 14055.275 | 14650.4706 | 14712.0435 | 13680.712 | TRUE
REMIND 1.4 | ROSE 450 HI Coal | REMIND 1.4ROSE 450 HI Coal | World | CO2 - Oil | MtCO2/yr | 12252.0946 | 12629.5902 | 13381.6478 | 13655.7902 | 13334.7359 | 11476.5815 | TRUE
REMIND 1.4 | ROSE 450 HI Fos | REMIND 1.4ROSE 450 HI Fos | World | CO2 - Oil | MtCO2/yr | 12252.0946 | 14074.3326 | 17312.7272 | 18248.0348 | 18256.8315 | 16630.3044 | TRUE
REMIND 1.4 | ROSE 450 HI Pop | REMIND 1.4ROSE 450 HI Pop | World | CO2 - Oil | MtCO2/yr | 12252.0946 | 12889.0717 | 13594.2185 | 13704.9011 | 13317.1435 | 12170.7315 | TRUE
REMIND 1.4 | ROSE 450 LO Fos | REMIND 1.4ROSE 450 LO Fos | World | CO2 - Oil | MtCO2/yr | 12252.0946 | 12662.575 | 13494.5304 | 13796.5261 | 13674.1152 | 12160.4696 | TRUE
REMIND 1.4 | ROSE 450 LO Oil | REMIND 1.4ROSE 450 LO Oil | World | CO2 - Oil | MtCO2/yr | 12252.0946 | 12617.1294 | 13289.2902 | 13468.1424 | 13070.1228 | 11198.7739 | TRUE
REMIND 1.4 | ROSE 450 SL Gr | REMIND 1.4ROSE 450 SL Gr | World | CO2 - Oil | MtCO2/yr | 12252.0946 | 12940.3815 | 14157.8946 | 14769.95 | 14458.425 | 12897.8685 | TRUE
REMIND 1.4 | ROSE 550 DEF | REMIND 1.4ROSE 550 DEF | World | CO2 - Oil | MtCO2/yr | 12252.0946 | 12960.9065 | 14707.6446 | 16176.5772 | 17355.2413 | 16818.6848 | TRUE
REMIND 1.4 | ROSE 550 FS Gr | REMIND 1.4ROSE 550 FS Gr | World | CO2 - Oil | MtCO2/yr | 12252.0946 | 12979.2315 | 14773.6152 | 16412.6033 | 17900.5935 | 17554.6174 | TRUE
REMIND 1.4 | ROSE 550 FS Gr SL Con | REMIND 1.4ROSE 550 FS Gr SL Con | World | CO2 - Oil | MtCO2/yr | 12252.0946 | 12956.5076 | 14495.8076 | 15705.2576 | 16810.6217 | 16574.5956 | TRUE
REMIND 1.4 | ROSE 550 HI Coal | REMIND 1.4ROSE 550 HI Coal | World | CO2 - Oil | MtCO2/yr | 12252.0946 | 12630.3228 | 13578.0924 | 14242.9228 | 14757.4891 | 13406.5696 | TRUE
REMIND 1.4 | ROSE 550 HI Fos | REMIND 1.4ROSE 550 HI Fos | World | CO2 - Oil | MtCO2/yr | 12252.0946 | 14075.7989 | 18191.5935 | 19875.2946 | 21124.3272 | 20578.2413 | TRUE
REMIND 1.4 | ROSE 550 HI Gas | REMIND 1.4ROSE 550 HI Gas | World | CO2 - Oil | MtCO2/yr | 12252.0946 | 12944.7804 | 14613.088 | 15971.337 | 16961.6196 | 16255.7413 | TRUE
REMIND 1.4 | ROSE 550 HI Pop | REMIND 1.4ROSE 550 HI Pop | World | CO2 - Oil | MtCO2/yr | 12252.0946 | 12889.0717 | 14247.3206 | 15103.4652 | 15875.3141 | 15654.6815 | TRUE
REMIND 1.4 | ROSE 550 LO Fos | REMIND 1.4ROSE 550 LO Fos | World | CO2 - Oil | MtCO2/yr | 12252.0946 | 12664.7739 | 13790.662 | 14652.6696 | 15625.3609 | 14681.2565 | TRUE
REMIND 1.4 | ROSE 550 LO Oil | REMIND 1.4ROSE 550 LO Oil | World | CO2 - Oil | MtCO2/yr | 12252.0946 | 12617.1294 | 13442.487 | 13992.237 | 14310.3587 | 12943.3141 | TRUE
REMIND 1.4 | ROSE 550 SL Gr | REMIND 1.4ROSE 550 SL Gr | World | CO2 - Oil | MtCO2/yr | 12252.0946 | 12940.3815 | 14633.612 | 15935.4196 | 16804.025 | 16043.1706 | TRUE
REMIND 1.4 | ROSE BAU DEF | REMIND 1.4ROSE BAU DEF | World | CO2 - Oil | MtCO2/yr | 12252.0946 | 12972.6337 | 14797.8044 | 16537.213 | 18785.3239 | 20318.0272 | TRUE
REMIND 1.4 | ROSE BAU FS Gr | REMIND 1.4ROSE BAU FS Gr | World | CO2 - Oil | MtCO2/yr | 12252.0946 | 12990.9587 | 14879.9 | 16821.6174 | 19535.1837 | 21451.2446 | TRUE
REMIND 1.4 | ROSE BAU FS Gr SL Con | REMIND 1.4ROSE BAU FS Gr SL Con | World | CO2 - Oil | MtCO2/yr | 12252.0946 | 12968.2359 | 14580.8359 | 16018.9815 | 18040.5956 | 19728.6946 | TRUE
REMIND 1.4 | ROSE BAU HI Coal | REMIND 1.4ROSE BAU HI Coal | World | CO2 - Oil | MtCO2/yr | 12252.0946 | 12639.8522 | 13636.7315 | 14435.7022 | 15372.4761 | 14547.8511 | TRUE
REMIND 1.4 | ROSE BAU HI Fos | REMIND 1.4ROSE BAU HI Fos | World | CO2 - Oil | MtCO2/yr | 12252.0946 | 14086.7935 | 18560.2935 | 20765.8891 | 23634.1185 | 26052.287 | TRUE
REMIND 1.4 | ROSE BAU HI Gas | REMIND 1.4ROSE BAU HI Gas | World | CO2 - Oil | MtCO2/yr | 12252.0946 | 12956.5076 | 14704.713 | 16321.7109 | 18381.4413 | 19811.5239 | TRUE
REMIND 1.4 | ROSE BAU HI Pop | REMIND 1.4ROSE BAU HI Pop | World | CO2 - Oil | MtCO2/yr | 12252.0946 | 12900.8 | 14334.5478 | 15398.1315 | 16899.3152 | 18174.0022 | TRUE
REMIND 1.4 | ROSE BAU LO Fos | REMIND 1.4ROSE BAU LO Fos | World | CO2 - Oil | MtCO2/yr | 12252.0946 | 12674.3033 | 13870.5587 | 14901.1565 | 16340.7685 | 16054.1663 | TRUE
REMIND 1.4 | ROSE BAU LO Oil | REMIND 1.4ROSE BAU LO Oil | World | CO2 - Oil | MtCO2/yr | 12252.0946 | 12627.3913 | 13539.9761 | 14179.8848 | 14863.0413 | 13845.637 | TRUE
REMIND 1.4 | ROSE BAU SL Gr | REMIND 1.4ROSE BAU SL Gr | World | CO2 - Oil | MtCO2/yr | 12252.0946 | 12952.1098 | 14706.912 | 16226.4206 | 17937.9761 | 18917.263 | TRUE
REMIND 1.4 | ROSE WEAK-2020 DEF | REMIND 1.4ROSE WEAK-2020 DEF | World | CO2 - Oil | MtCO2/yr | 12252.0946 | 12955.775 | 14697.3826 | 15005.2435 | 14695.9174 | 12727.0794 | TRUE
REMIND 1.4 | ROSE WEAK-2030 DEF | REMIND 1.4ROSE WEAK-2030 DEF | World | CO2 - Oil | MtCO2/yr | 12252.0946 | 12955.775 | 14696.65 | 16405.2728 | 13570.762 | 10128.5935 | TRUE
REMIND 1.4 | ROSE WEAK-POL DEF | REMIND 1.4ROSE WEAK-POL DEF | World | CO2 - Oil | MtCO2/yr | 12252.0946 | 12968.2359 | 14711.3098 | 16422.1315 | 18515.5804 | 19878.9609 | TRUE
REMIND 1.5 | AMPERE2-450-Conv-HST | REMIND 1.5AMPERE2-450-Conv-HST | World | CO2 - Oil | MtCO2/yr | 12252.3882 | 13014.9281 | 15316.9879 | 16592.2613 | 14020.9706 | 9846.6822 | TRUE
REMIND 1.5 | AMPERE2-450-Conv-LST | REMIND 1.5AMPERE2-450-Conv-LST | World | CO2 - Oil | MtCO2/yr | 12252.3882 | 13014.9281 | 15210.9228 | 16612.1256 | 14098.4487 | 9938.3805 | TRUE
REMIND 1.5 | AMPERE2-450-Conv-OPT | REMIND 1.5AMPERE2-450-Conv-OPT | World | CO2 - Oil | MtCO2/yr | 12252.3882 | 13014.9281 | 14577.904 | 15020.1962 | 13616.8677 | 11605.0759 | TRUE
REMIND 1.5 | AMPERE2-450-EERE-OPT | REMIND 1.5AMPERE2-450-EERE-OPT | World | CO2 - Oil | MtCO2/yr | 12252.3882 | 13014.9281 | 14686.8278 | 14705.9591 | 12218.8901 | 8297.1202 | TRUE
REMIND 1.5 | AMPERE2-450-FullTech-HST | REMIND 1.5AMPERE2-450-FullTech-HST | World | CO2 - Oil | MtCO2/yr | 12252.3882 | 13014.9281 | 15355.617 | 16645.8436 | 15395.1257 | 12217.4974 | TRUE
REMIND 1.5 | AMPERE2-450-FullTech-LST | REMIND 1.5AMPERE2-450-FullTech-LST | World | CO2 - Oil | MtCO2/yr | 12252.3882 | 13014.9281 | 15277.6258 | 16700.3788 | 15839.6169 | 12964.6443 | TRUE
REMIND 1.5 | AMPERE2-450-FullTech-OPT | REMIND 1.5AMPERE2-450-FullTech-OPT | World | CO2 - Oil | MtCO2/yr | 12252.3882 | 13014.9281 | 15328.5693 | 16726.1071 | 16142.4925 | 13629.1821 | TRUE
REMIND 1.5 | AMPERE2-450-LimBio-HST | REMIND 1.5AMPERE2-450-LimBio-HST | World | CO2 - Oil | MtCO2/yr | 12252.3882 | 13014.9281 | 15336.1192 | 16635.0685 | 14074.8461 | 9894.9136 | TRUE
REMIND 1.5 | AMPERE2-450-LimBio-LST | REMIND 1.5AMPERE2-450-LimBio-LST | World | CO2 - Oil | MtCO2/yr | 12252.3882 | 13014.9281 | 15276.0132 | 16654.2731 | 14128.3551 | 9956.4123 | TRUE
REMIND 1.5 | AMPERE2-450-LimBio-OPT | REMIND 1.5AMPERE2-450-LimBio-OPT | World | CO2 - Oil | MtCO2/yr | 12252.3882 | 13014.9281 | 14935.9012 | 15619.8635 | 14112.1558 | 11835.3845 | TRUE
REMIND 1.5 | AMPERE2-450-LimSW-HST | REMIND 1.5AMPERE2-450-LimSW-HST | World | CO2 - Oil | MtCO2/yr | 12252.3882 | 13014.9281 | 15339.8575 | 16630.8904 | 14612.2084 | 11118.0707 | TRUE
REMIND 1.5 | AMPERE2-450-LimSW-LST | REMIND 1.5AMPERE2-450-LimSW-LST | World | CO2 - Oil | MtCO2/yr | 12252.3882 | 13014.9281 | 15244.7874 | 16681.1742 | 15102.0723 | 11918.4334 | TRUE
REMIND 1.5 | AMPERE2-450-LimSW-OPT | REMIND 1.5AMPERE2-450-LimSW-OPT | World | CO2 - Oil | MtCO2/yr | 12252.3882 | 13014.9281 | 15250.5048 | 16383.283 | 15438.7392 | 13069.4633 | TRUE
REMIND 1.5 | AMPERE2-450-LowEI-HST | REMIND 1.5AMPERE2-450-LowEI-HST | World | CO2 - Oil | MtCO2/yr | 12252.3882 | 13014.9281 | 15087.1191 | 15479.8605 | 14233.7605 | 11382.0973 | TRUE
REMIND 1.5 | AMPERE2-450-LowEI-LST | REMIND 1.5AMPERE2-450-LowEI-LST | World | CO2 - Oil | MtCO2/yr | 12252.3882 | 13014.9281 | 14964.1217 | 15486.6774 | 14614.3341 | 12106.0081 | TRUE
REMIND 1.5 | AMPERE2-450-LowEI-OPT | REMIND 1.5AMPERE2-450-LowEI-OPT | World | CO2 - Oil | MtCO2/yr | 12252.3882 | 13014.9281 | 14978.6351 | 15620.8897 | 14915.1573 | 12749.1423 | TRUE
REMIND 1.5 | AMPERE2-450-NoCCS-OPT | REMIND 1.5AMPERE2-450-NoCCS-OPT | World | CO2 - Oil | MtCO2/yr | 12252.3882 | 13014.9281 | 14859.9624 | 15069.0873 | 12637.4331 | 8806.4086 | TRUE
REMIND 1.5 | AMPERE2-450-NucOff-HST | REMIND 1.5AMPERE2-450-NucOff-HST | World | CO2 - Oil | MtCO2/yr | 12252.3882 | 13014.9281 | 15353.8578 | 16658.3779 | 15348.9467 | 12205.8427 | TRUE
REMIND 1.5 | AMPERE2-450-NucOff-LST | REMIND 1.5AMPERE2-450-NucOff-LST | World | CO2 - Oil | MtCO2/yr | 12252.3882 | 13014.9281 | 15263.6988 | 16710.4942 | 15889.4609 | 13114.1763 | TRUE
REMIND 1.5 | AMPERE2-450-NucOff-OPT | REMIND 1.5AMPERE2-450-NucOff-OPT | World | CO2 - Oil | MtCO2/yr | 12252.3882 | 13014.9281 | 15318.5272 | 16720.0232 | 16194.902 | 13851.7209 | TRUE
REMIND 1.5 | AMPERE2-550-Conv-OPT | REMIND 1.5AMPERE2-550-Conv-OPT | World | CO2 - Oil | MtCO2/yr | 12252.3882 | 13014.9281 | 15226.7556 | 16573.13 | 16143.0056 | 14888.5494 | TRUE
REMIND 1.5 | AMPERE2-550-EERE-OPT | REMIND 1.5AMPERE2-550-EERE-OPT | World | CO2 - Oil | MtCO2/yr | 12252.3882 | 13014.9281 | 14894.9998 | 15468.6456 | 15263.1857 | 14283.0914 | TRUE
REMIND 1.5 | AMPERE2-550-FullTech-HST | REMIND 1.5AMPERE2-550-FullTech-HST | World | CO2 - Oil | MtCO2/yr | 12252.3882 | 13014.9281 | 15355.617 | 16645.8436 | 16461.5674 | 15377.3138 | TRUE
REMIND 1.5 | AMPERE2-550-FullTech-LST | REMIND 1.5AMPERE2-550-FullTech-LST | World | CO2 - Oil | MtCO2/yr | 12252.3882 | 13014.9281 | 15277.6258 | 16700.3788 | 16637.8539 | 15532.0501 | TRUE
REMIND 1.5 | AMPERE2-550-FullTech-OPT | REMIND 1.5AMPERE2-550-FullTech-OPT | World | CO2 - Oil | MtCO2/yr | 12252.3882 | 13014.9281 | 15321.4592 | 16715.6252 | 16644.0844 | 15691.6242 | TRUE
REMIND 1.5 | AMPERE2-550-LimBio-OPT | REMIND 1.5AMPERE2-550-LimBio-OPT | World | CO2 - Oil | MtCO2/yr | 12252.3882 | 13014.9281 | 15295.5843 | 16635.5083 | 16181.708 | 14624.3762 | TRUE
REMIND 1.5 | AMPERE2-550-LimSW-OPT | REMIND 1.5AMPERE2-550-LimSW-OPT | World | CO2 - Oil | MtCO2/yr | 12252.3882 | 13014.9281 | 15294.2649 | 16745.2384 | 16730.5784 | 15653.6548 | TRUE
REMIND 1.5 | AMPERE2-550-LowEI-OPT | REMIND 1.5AMPERE2-550-LowEI-OPT | World | CO2 - Oil | MtCO2/yr | 12252.3882 | 13014.9281 | 15005.6095 | 15498.4787 | 14980.0278 | 13866.161 | TRUE
REMIND 1.5 | AMPERE2-550-NoCCS-OPT | REMIND 1.5AMPERE2-550-NoCCS-OPT | World | CO2 - Oil | MtCO2/yr | 12252.3882 | 13014.9281 | 15199.0482 | 16757.4795 | 17099.424 | 15733.1853 | TRUE
REMIND 1.5 | AMPERE2-550-NucOff-OPT | REMIND 1.5AMPERE2-550-NucOff-OPT | World | CO2 - Oil | MtCO2/yr | 12252.3882 | 13014.9281 | 15312.8831 | 16739.9608 | 16750.8825 | 15831.1141 | TRUE
REMIND 1.5 | AMPERE2-Base-Conv-OPT | REMIND 1.5AMPERE2-Base-Conv-OPT | World | CO2 - Oil | MtCO2/yr | 12252.3882 | 13014.9281 | 15437.5664 | 16619.2357 | 16136.8484 | 14680.5973 | TRUE
REMIND 1.5 | AMPERE2-Base-EERE-OPT | REMIND 1.5AMPERE2-Base-EERE-OPT | World | CO2 - Oil | MtCO2/yr | 12252.3882 | 13014.9281 | 15131.9787 | 15522.5211 | 14631.7062 | 13118.6476 | TRUE
REMIND 1.5 | AMPERE2-Base-FullTech-OPT | REMIND 1.5AMPERE2-Base-FullTech-OPT | World | CO2 - Oil | MtCO2/yr | 12252.3882 | 13014.9281 | 15463.8811 | 16657.2784 | 16154.3671 | 14664.398 | TRUE
REMIND 1.5 | AMPERE2-Base-LimBio-OPT | REMIND 1.5AMPERE2-Base-LimBio-OPT | World | CO2 - Oil | MtCO2/yr | 12252.3882 | 13014.9281 | 15458.237 | 16647.9693 | 16145.1313 | 14639.9891 | TRUE
REMIND 1.5 | AMPERE2-Base-LimSW-OPT | REMIND 1.5AMPERE2-Base-LimSW-OPT | World | CO2 - Oil | MtCO2/yr | 12252.3882 | 13014.9281 | 15450.9803 | 16646.6499 | 16178.1163 | 14754.557 | TRUE
REMIND 1.5 | AMPERE2-Base-LowEI-OPT | REMIND 1.5AMPERE2-Base-LowEI-OPT | World | CO2 - Oil | MtCO2/yr | 12252.3882 | 13014.9281 | 15127.5074 | 15515.9974 | 14621.3709 | 13109.3385 | TRUE
REMIND 1.5 | AMPERE2-Base-NucOff-OPT | REMIND 1.5AMPERE2-Base-NucOff-OPT | World | CO2 - Oil | MtCO2/yr | 12252.3882 | 13014.9281 | 15457.2108 | 16663.4356 | 16215.7925 | 14840.6112 | TRUE
REMIND 1.5 | AMPERE3-450 | REMIND 1.5AMPERE3-450 | World | CO2 - Oil | MtCO2/yr | 12252.3882 | 13012.2893 | 15194.2837 | 16696.7138 | 16210.6615 | 13765.8866 | TRUE
REMIND 1.5 | AMPERE3-450P-CE | REMIND 1.5AMPERE3-450P-CE | World | CO2 - Oil | MtCO2/yr | 12252.3882 | 13012.1427 | 15257.7615 | 16664.6084 | 16395.3042 | 14176.4399 | TRUE
REMIND 1.5 | AMPERE3-450P-EU | REMIND 1.5AMPERE3-450P-EU | World | CO2 - Oil | MtCO2/yr | 12252.3882 | 13011.483 | 15232.9861 | 16533.0349 | 16317.9727 | 14214.1894 | TRUE
REMIND 1.5 | AMPERE3-550 | REMIND 1.5AMPERE3-550 | World | CO2 - Oil | MtCO2/yr | 12252.3882 | 13012.4359 | 15193.0376 | 16651.1945 | 16560.669 | 15532.4899 | TRUE
REMIND 1.5 | AMPERE3-550P-EU | REMIND 1.5AMPERE3-550P-EU | World | CO2 - Oil | MtCO2/yr | 12252.3882 | 13013.0956 | 15224.7032 | 16530.1029 | 16694.5148 | 16081.2137 | TRUE
REMIND 1.5 | AMPERE3-Base | REMIND 1.5AMPERE3-Base | World | CO2 - Oil | MtCO2/yr | 12252.3882 | 13016.0276 | 15476.1955 | 16673.4777 | 16157.0059 | 14645.0468 | TRUE
REMIND 1.5 | AMPERE3-Base-EU | REMIND 1.5AMPERE3-Base-EU | World | CO2 - Oil | MtCO2/yr | 12252.3882 | 13016.0276 | 15355.9835 | 16520.9404 | 15876.5601 | 14459.2313 | TRUE
REMIND 1.5 | AMPERE3-Base-EUback | REMIND 1.5AMPERE3-Base-EUback | World | CO2 - Oil | MtCO2/yr | 12252.3882 | 13015.5145 | 15346.5278 | 16508.8459 | 16085.3185 | 14771.9291 | TRUE
REMIND 1.5 | AMPERE3-CF450 | REMIND 1.5AMPERE3-CF450 | World | CO2 - Oil | MtCO2/yr | 12252.3882 | 13012.216 | 15318.0874 | 16732.191 | 16166.9747 | 13662.8268 | TRUE
REMIND 1.5 | AMPERE3-CF450P-EU | REMIND 1.5AMPERE3-CF450P-EU | World | CO2 - Oil | MtCO2/yr | 12252.3882 | 13016.0276 | 15355.9102 | 16520.4273 | 16374.1205 | 14261.981 | TRUE
REMIND 1.5 | AMPERE3-CF550 | REMIND 1.5AMPERE3-CF550 | World | CO2 - Oil | MtCO2/yr | 12252.3882 | 13012.4359 | 15329.1557 | 16724.7877 | 16611.6858 | 15489.9026 | TRUE
REMIND 1.5 | AMPERE3-RefP-CE | REMIND 1.5AMPERE3-RefP-CE | World | CO2 - Oil | MtCO2/yr | 12252.3882 | 13015.4412 | 15258.0547 | 16664.9749 | 16032.909 | 14308.8197 | TRUE
REMIND 1.5 | AMPERE3-RefP-CEback | REMIND 1.5AMPERE3-RefP-CEback | World | CO2 - Oil | MtCO2/yr | 12252.3882 | 13011.6296 | 15247.7194 | 16655.8124 | 16265.0501 | 14945.4302 | TRUE
REMIND 1.5 | AMPERE3-RefP-EU | REMIND 1.5AMPERE3-RefP-EU | World | CO2 - Oil | MtCO2/yr | 12252.3882 | 13015.3679 | 15232.9861 | 16533.8412 | 16032.2493 | 14686.0215 | TRUE
REMIND 1.5 | AMPERE3-RefP-EUback | REMIND 1.5AMPERE3-RefP-EUback | World | CO2 - Oil | MtCO2/yr | 12252.3882 | 13012.3626 | 15224.2634 | 16522.553 | 16118.3768 | 14849.3339 | TRUE
REMIND 1.5 | AMPERE3-RefPol | REMIND 1.5AMPERE3-RefPol | World | CO2 - Oil | MtCO2/yr | 12252.3882 | 13015.2213 | 15203.3729 | 16591.3084 | 16182.441 | 14794.2856 | TRUE
REMIND 1.5 | EMF27-450-Conv | REMIND 1.5EMF27-450-Conv | World | CO2 - Oil | MtCO2/yr | 12252.3882 | 12770.6925 | 11948.9995 | 12241.2466 | 9872.3372 | 7032.2554 | TRUE
REMIND 1.5 | EMF27-450-EERE | REMIND 1.5EMF27-450-EERE | World | CO2 - Oil | MtCO2/yr | 12252.3882 | 12770.6925 | 8266.4075 | 4546.5058 | 691.219 | 382.0396 | TRUE
REMIND 1.5 | EMF27-450-FullTech | REMIND 1.5EMF27-450-FullTech | World | CO2 - Oil | MtCO2/yr | 12252.3882 | 12770.6925 | 14266.3057 | 16386.8747 | 14974.0905 | 12116.1235 | TRUE
REMIND 1.5 | EMF27-450-LimBio | REMIND 1.5EMF27-450-LimBio | World | CO2 - Oil | MtCO2/yr | 12252.3882 | 12770.6925 | 12852.2021 | 13621.7788 | 11329.7611 | 8268.3133 | TRUE
REMIND 1.5 | EMF27-450-LimSW | REMIND 1.5EMF27-450-LimSW | World | CO2 - Oil | MtCO2/yr | 12252.3882 | 12770.6925 | 13982.2682 | 15765.7305 | 13796.5993 | 10999.398 | TRUE
REMIND 1.5 | EMF27-450-LowEI | REMIND 1.5EMF27-450-LowEI | World | CO2 - Oil | MtCO2/yr | 12252.3882 | 12770.6925 | 13971.7863 | 15590.3236 | 14165.8114 | 11953.031 | TRUE
REMIND 1.5 | EMF27-450-NoCCS | REMIND 1.5EMF27-450-NoCCS | World | CO2 - Oil | MtCO2/yr | 12252.3882 | 12770.6925 | 7712.5527 | 3468.556 | 416.7838 | 417.077 | TRUE
REMIND 1.5 | EMF27-450-NucOff | REMIND 1.5EMF27-450-NucOff | World | CO2 - Oil | MtCO2/yr | 12252.3882 | 12770.6925 | 14229.0693 | 16375.7331 | 15022.4685 | 12255.3202 | TRUE
REMIND 1.5 | EMF27-550-Conv | REMIND 1.5EMF27-550-Conv | World | CO2 - Oil | MtCO2/yr | 12252.3882 | 12770.6925 | 14228.8494 | 16263.071 | 14905.9215 | 13192.7539 | TRUE
REMIND 1.5 | EMF27-550-EERE | REMIND 1.5EMF27-550-EERE | World | CO2 - Oil | MtCO2/yr | 12252.3882 | 12770.6925 | 14015.3265 | 15655.1941 | 14514.9393 | 12506.8125 | TRUE
REMIND 1.5 | EMF27-550-FullTech | REMIND 1.5EMF27-550-FullTech | World | CO2 - Oil | MtCO2/yr | 12252.3882 | 12770.6925 | 14418.3299 | 16696.2007 | 15726.5883 | 13845.8569 | TRUE
REMIND 1.5 | EMF27-550-LimBio | REMIND 1.5EMF27-550-LimBio | World | CO2 - Oil | MtCO2/yr | 12252.3882 | 12770.6925 | 14349.208 | 16521.9666 | 15343.0827 | 13449.4505 | TRUE
REMIND 1.5 | EMF27-550-LimSW | REMIND 1.5EMF27-550-LimSW | World | CO2 - Oil | MtCO2/yr | 12252.3882 | 12770.6925 | 14408.9475 | 16660.2104 | 15688.4723 | 13846.7365 | TRUE
REMIND 1.5 | EMF27-550-LimTech | REMIND 1.5EMF27-550-LimTech | World | CO2 - Oil | MtCO2/yr | 12252.3882 | 12770.6925 | 13062.4265 | 14649.6647 | 13181.6123 | 11152.0819 | TRUE
REMIND 1.5 | EMF27-550-LowEI | REMIND 1.5EMF27-550-LowEI | World | CO2 - Oil | MtCO2/yr | 12252.3882 | 12770.6925 | 14092.1449 | 15757.5942 | 14483.2004 | 12773.0381 | TRUE
REMIND 1.5 | EMF27-550-NoCCS | REMIND 1.5EMF27-550-NoCCS | World | CO2 - Oil | MtCO2/yr | 12252.3882 | 12770.6925 | 14326.7049 | 16604.7223 | 15770.2018 | 13187.6229 | TRUE
REMIND 1.5 | EMF27-550-NucOff | REMIND 1.5EMF27-550-NucOff | World | CO2 - Oil | MtCO2/yr | 12252.3882 | 12770.6925 | 14397.8059 | 16670.619 | 15685.2471 | 13757.8236 | TRUE
REMIND 1.5 | EMF27-Base-Conv | REMIND 1.5EMF27-Base-Conv | World | CO2 - Oil | MtCO2/yr | 12252.3882 | 12770.6925 | 14559.7256 | 16856.4345 | 16593.2142 | 16141.5396 | TRUE
REMIND 1.5 | EMF27-Base-EERE | REMIND 1.5EMF27-Base-EERE | World | CO2 - Oil | MtCO2/yr | 12252.3882 | 12770.6925 | 14258.3893 | 15883.0838 | 15005.1697 | 14237.9386 | TRUE
REMIND 1.5 | EMF27-Base-FullTech | REMIND 1.5EMF27-Base-FullTech | World | CO2 - Oil | MtCO2/yr | 12252.3882 | 12770.6925 | 14577.5375 | 16883.4822 | 16609.047 | 16148.723 | TRUE
REMIND 1.5 | EMF27-Base-LimBio | REMIND 1.5EMF27-Base-LimBio | World | CO2 - Oil | MtCO2/yr | 12252.3882 | 12770.6925 | 14572.4798 | 16877.1051 | 16597.8321 | 16109.2143 | TRUE
REMIND 1.5 | EMF27-Base-LimSW | REMIND 1.5EMF27-Base-LimSW | World | CO2 - Oil | MtCO2/yr | 12252.3882 | 12770.6925 | 14569.0347 | 16869.262 | 16608.6072 | 16185.1531 | TRUE
REMIND 1.5 | EMF27-Base-LimTech | REMIND 1.5EMF27-Base-LimTech | World | CO2 - Oil | MtCO2/yr | 12252.3882 | 12770.6925 | 14549.0971 | 16842.874 | 16615.2775 | 16265.4166 | TRUE
REMIND 1.5 | EMF27-Base-LowEI | REMIND 1.5EMF27-Base-LowEI | World | CO2 - Oil | MtCO2/yr | 12252.3882 | 12770.6925 | 14258.1694 | 15881.911 | 14993.4417 | 14192.0528 | TRUE
REMIND 1.5 | EMF27-Base-NucOff | REMIND 1.5EMF27-Base-NucOff | World | CO2 - Oil | MtCO2/yr | 12252.3882 | 12770.6925 | 14566.6891 | 16869.7018 | 16624.2934 | 16236.0966 | TRUE
REMIND 1.5 | EMF27-FP-FullTech | REMIND 1.5EMF27-FP-FullTech | World | CO2 - Oil | MtCO2/yr | 12252.3882 | 13001.2943 | 15138.5757 | 15893.639 | 15703.5721 | 14521.9761 | TRUE
REMIND 1.5 | EMF27-G8-FullTech | REMIND 1.5EMF27-G8-FullTech | World | CO2 - Oil | MtCO2/yr | 12252.3882 | 13007.3782 | 15272.2016 | 15664.7964 | 14376.4756 | 11748.0109 | TRUE
REMIND 1.5 | LIMITS-450 | REMIND 1.5LIMITS-450 | World | CO2 - Oil | MtCO2/yr | 12252.3882 | 13014.3417 | 15250.5781 | 16288.1396 | 14877.9942 | 11632.1969 | TRUE
REMIND 1.5 | LIMITS-500 | REMIND 1.5LIMITS-500 | World | CO2 - Oil | MtCO2/yr | 12252.3882 | 13014.415 | 15271.1754 | 16739.3011 | 16378.152 | 14094.857 | TRUE
REMIND 1.5 | LIMITS-Base | REMIND 1.5LIMITS-Base | World | CO2 - Oil | MtCO2/yr | 12252.3882 | 13018.3732 | 15483.7454 | 16668.4933 | 16129.0053 | 14598.7945 | TRUE
REMIND 1.5 | LIMITS-RefPol | REMIND 1.5LIMITS-RefPol | World | CO2 - Oil | MtCO2/yr | 12252.3882 | 13017.4203 | 15231.3735 | 16584.1983 | 16171.3727 | 14804.1811 | TRUE
REMIND 1.5 | LIMITS-RefPol-450 | REMIND 1.5LIMITS-RefPol-450 | World | CO2 - Oil | MtCO2/yr | 12252.3882 | 13007.2316 | 15218.4727 | 15821.8783 | 14027.5676 | 10542.2992 | TRUE
REMIND 1.5 | LIMITS-RefPol-450-EE | REMIND 1.5LIMITS-RefPol-450-EE | World | CO2 - Oil | MtCO2/yr | 12252.3882 | 13007.2316 | 15218.4727 | 15821.8783 | 14027.5676 | 10542.2992 | TRUE
REMIND 1.5 | LIMITS-RefPol-450-PC | REMIND 1.5LIMITS-RefPol-450-PC | World | CO2 - Oil | MtCO2/yr | 12252.3882 | 13006.8651 | 15218.4727 | 15818.873 | 14054.6886 | 10578.4361 | TRUE
REMIND 1.5 | LIMITS-RefPol-500 | REMIND 1.5LIMITS-RefPol-500 | World | CO2 - Oil | MtCO2/yr | 12252.3882 | 13008.6243 | 15219.1324 | 16539.7052 | 16197.9806 | 13685.5498 | TRUE
REMIND 1.5 | LIMITS-RefPol2030-500 | REMIND 1.5LIMITS-RefPol2030-500 | World | CO2 - Oil | MtCO2/yr | 12252.3882 | 13006.7918 | 15218.4727 | 16567.6325 | 15225.5095 | 12251.5086 | TRUE
REMIND 1.5 | LIMITS-StrPol | REMIND 1.5LIMITS-StrPol | World | CO2 - Oil | MtCO2/yr | 12252.3882 | 13016.0276 | 14975.4099 | 16400.2153 | 16107.675 | 14882.3189 | TRUE
REMIND 1.5 | LIMITS-StrPol-450 | REMIND 1.5LIMITS-StrPol-450 | World | CO2 - Oil | MtCO2/yr | 12252.3882 | 13006.0588 | 14963.9751 | 15861.0205 | 14211.5506 | 10810.7971 | TRUE
REMIND 1.5 | LIMITS-StrPol-500 | REMIND 1.5LIMITS-StrPol-500 | World | CO2 - Oil | MtCO2/yr | 12252.3882 | 13006.5719 | 14964.7081 | 16493.1597 | 16207.5096 | 13859.4907 | TRUE
TIAM-ECN | LIMITS-450 | TIAM-ECNLIMITS-450 | World | CO2 - Oil | MtCO2/yr | 11877.5917 | 12372.6185 | 12832.5231 | 12976.4114 | 12686.2572 | 12115.0161 | TRUE
TIAM-ECN | LIMITS-500 | TIAM-ECNLIMITS-500 | World | CO2 - Oil | MtCO2/yr | 11877.5917 | 12372.6185 | 12937.0674 | 13720.0602 | 13637.5708 | 13624.8073 | TRUE
TIAM-ECN | LIMITS-Base | TIAM-ECNLIMITS-Base | World | CO2 - Oil | MtCO2/yr | 11877.5917 | 12372.6185 | 12973.5194 | 13840.2365 | 14382.2277 | 14729.2714 | TRUE
TIAM-ECN | LIMITS-RefPol | TIAM-ECNLIMITS-RefPol | World | CO2 - Oil | MtCO2/yr | 11877.5917 | 12372.6185 | 12848.091 | 13487.0013 | 13854.0093 | 14400.5488 | TRUE
TIAM-ECN | LIMITS-RefPol-450 | TIAM-ECNLIMITS-RefPol-450 | World | CO2 - Oil | MtCO2/yr | 11877.5917 | 12372.6185 | 12864.7973 | 12795.9727 | 12572.0956 | 12083.1669 | TRUE
TIAM-ECN | LIMITS-RefPol-450-EE | TIAM-ECNLIMITS-RefPol-450-EE | World | CO2 - Oil | MtCO2/yr | 11877.5917 | 12372.6185 | 12864.8442 | 12795.9412 | 12572.0839 | 12083.1544 | TRUE
TIAM-ECN | LIMITS-RefPol-450-PC | TIAM-ECNLIMITS-RefPol-450-PC | World | CO2 - Oil | MtCO2/yr | 11877.5917 | 12372.6185 | 12864.8177 | 12795.9378 | 12572.0816 | 12083.15 | TRUE
TIAM-ECN | LIMITS-RefPol-500 | TIAM-ECNLIMITS-RefPol-500 | World | CO2 - Oil | MtCO2/yr | 11877.5917 | 12372.6185 | 12896.0434 | 13635.752 | 13588.943 | 13674.9538 | TRUE
TIAM-ECN | LIMITS-RefPol2030-500 | TIAM-ECNLIMITS-RefPol2030-500 | World | CO2 - Oil | MtCO2/yr | 11877.5917 | 12372.6185 | 12848.4388 | 13886.2429 | 13545.7488 | 13505.3932 | TRUE
TIAM-ECN | LIMITS-StrPol | TIAM-ECNLIMITS-StrPol | World | CO2 - Oil | MtCO2/yr | 11877.5917 | 12372.6185 | 12126.3289 | 13212.6378 | 13309.8507 | 14021.0585 | TRUE
TIAM-ECN | LIMITS-StrPol-450 | TIAM-ECNLIMITS-StrPol-450 | World | CO2 - Oil | MtCO2/yr | 11877.5917 | 12372.6185 | 12074.8738 | 12675.8654 | 12526.333 | 12234.5986 | TRUE
TIAM-ECN | LIMITS-StrPol-500 | TIAM-ECNLIMITS-StrPol-500 | World | CO2 - Oil | MtCO2/yr | 11877.5917 | 12372.6185 | 12138.0493 | 13122.8053 | 13251.8088 | 13597.5254 | TRUE
TIAM-WORLD 2012.2 | EMF27-450-Conv | TIAM-WORLD 2012.2EMF27-450-Conv | World | CO2 - Oil | MtCO2/yr | 12122.9529 | 12330.6637 | 11807.2504 | 11475.7667 | 10862.5684 | 9866.5956 | TRUE
TIAM-WORLD 2012.2 | EMF27-450-EERE | TIAM-WORLD 2012.2EMF27-450-EERE | World | CO2 - Oil | MtCO2/yr | 12122.9529 | 12099.9205 | 11576.6494 | 10741.0304 | 9186.1954 | 7584.3672 | TRUE
TIAM-WORLD 2012.2 | EMF27-450-FullTech | TIAM-WORLD 2012.2EMF27-450-FullTech | World | CO2 - Oil | MtCO2/yr | 12122.9529 | 12099.9205 | 11877.1188 | 11947.106 | 11434.7955 | 10207.0359 | TRUE
TIAM-WORLD 2012.2 | EMF27-450-LimBio | TIAM-WORLD 2012.2EMF27-450-LimBio | World | CO2 - Oil | MtCO2/yr | 12122.9529 | 12099.9205 | 11914.7125 | 11906.6342 | 11268.3727 | 10138.6724 | TRUE
TIAM-WORLD 2012.2 | EMF27-450-LimSW | TIAM-WORLD 2012.2EMF27-450-LimSW | World | CO2 - Oil | MtCO2/yr | 12122.9529 | 12330.6637 | 11869.6186 | 11959.084 | 11425.8774 | 10386.2211 | TRUE
TIAM-WORLD 2012.2 | EMF27-450-LowEI | TIAM-WORLD 2012.2EMF27-450-LowEI | World | CO2 - Oil | MtCO2/yr | 12122.9529 | 12099.9205 | 11688.0487 | 11401.9844 | 10869.8994 | 9584.9915 | TRUE
TIAM-WORLD 2012.2 | EMF27-450-NoCCS | TIAM-WORLD 2012.2EMF27-450-NoCCS | World | CO2 - Oil | MtCO2/yr | 12122.9529 | 12099.9205 | 11786.0139 | 10881.9551 | 9400.5596 | 7767.3927 | TRUE
TIAM-WORLD 2012.2 | EMF27-450-NucOff | TIAM-WORLD 2012.2EMF27-450-NucOff | World | CO2 - Oil | MtCO2/yr | 12122.9529 | 12099.9205 | 11965.2473 | 12076.1433 | 11553.7294 | 10310.9013 | TRUE
TIAM-WORLD 2012.2 | EMF27-550-Conv | TIAM-WORLD 2012.2EMF27-550-Conv | World | CO2 - Oil | MtCO2/yr | 12122.9529 | 12330.6637 | 12744.9317 | 13193.5534 | 12823.8472 | 12653.2142 | TRUE
TIAM-WORLD 2012.2 | EMF27-550-EERE | TIAM-WORLD 2012.2EMF27-550-EERE | World | CO2 - Oil | MtCO2/yr | 12122.9529 | 12099.9205 | 12522.7844 | 12912.552 | 12885.9698 | 11946.216 | TRUE
TIAM-WORLD 2012.2 | EMF27-550-FullTech | TIAM-WORLD 2012.2EMF27-550-FullTech | World | CO2 - Oil | MtCO2/yr | 12122.9529 | 12099.9205 | 12802.1493 | 13235.2031 | 12869.1659 | 12799.2035 | TRUE
TIAM-WORLD 2012.2 | EMF27-550-LimBio | TIAM-WORLD 2012.2EMF27-550-LimBio | World | CO2 - Oil | MtCO2/yr | 12122.9529 | 12099.9205 | 12778.4725 | 13199.5836 | 12773.6595 | 12682.3977 | TRUE
TIAM-WORLD 2012.2 | EMF27-550-LimSW | TIAM-WORLD 2012.2EMF27-550-LimSW | World | CO2 - Oil | MtCO2/yr | 12122.9529 | 12099.9205 | 12794.0841 | 13265.4022 | 12826.9834 | 12774.6231 | TRUE
TIAM-WORLD 2012.2 | EMF27-550-LimTech | TIAM-WORLD 2012.2EMF27-550-LimTech | World | CO2 - Oil | MtCO2/yr | 12113.0991 | 12097.4386 | 11927.0077 | 12149.1902 | 11433.9837 | 11133.3124 | TRUE
TIAM-WORLD 2012.2 | EMF27-550-LowEI | TIAM-WORLD 2012.2EMF27-550-LowEI | World | CO2 - Oil | MtCO2/yr | 12122.9529 | 12099.9205 | 12612.0273 | 12869.9379 | 12441.3719 | 11699.6673 | TRUE
TIAM-WORLD 2012.2 | EMF27-550-NoCCS | TIAM-WORLD 2012.2EMF27-550-NoCCS | World | CO2 - Oil | MtCO2/yr | 12122.9529 | 12099.9205 | 12718.8534 | 13273.0952 | 13261.3782 | 12524.4736 | TRUE
TIAM-WORLD 2012.2 | EMF27-550-NucOff | TIAM-WORLD 2012.2EMF27-550-NucOff | World | CO2 - Oil | MtCO2/yr | 12122.9529 | 12099.9205 | 12771.2776 | 13203.6595 | 12855.5606 | 12842.0925 | TRUE
TIAM-WORLD 2012.2 | EMF27-Base-Conv | TIAM-WORLD 2012.2EMF27-Base-Conv | World | CO2 - Oil | MtCO2/yr | 12122.9529 | 12099.9205 | 13449.3678 | 14289.995 | 14239.4759 | 14111.6706 | TRUE
TIAM-WORLD 2012.2 | EMF27-Base-EERE | TIAM-WORLD 2012.2EMF27-Base-EERE | World | CO2 - Oil | MtCO2/yr | 12122.9529 | 12099.9205 | 13040.2987 | 13274.6571 | 12924.4971 | 12497.1437 | TRUE
TIAM-WORLD 2012.2 | EMF27-Base-FullTech | TIAM-WORLD 2012.2EMF27-Base-FullTech | World | CO2 - Oil | MtCO2/yr | 12122.9529 | 12099.9205 | 13482.2766 | 14235.7828 | 14184.9874 | 13999.9059 | TRUE
TIAM-WORLD 2012.2 | EMF27-Base-LimBio | TIAM-WORLD 2012.2EMF27-Base-LimBio | World | CO2 - Oil | MtCO2/yr | 12122.9529 | 12099.9205 | 13482.2766 | 14235.7828 | 14184.9874 | 13999.9059 | TRUE
TIAM-WORLD 2012.2 | EMF27-Base-LimSW | TIAM-WORLD 2012.2EMF27-Base-LimSW | World | CO2 - Oil | MtCO2/yr | 12122.9529 | 12099.9205 | 13449.3678 | 14289.995 | 14239.4759 | 14111.6706 | TRUE
TIAM-WORLD 2012.2 | EMF27-Base-LimTech | TIAM-WORLD 2012.2EMF27-Base-LimTech | World | CO2 - Oil | MtCO2/yr | 12122.9529 | 12099.9205 | 13464.6488 | 14347.9488 | 14342.9778 | 14250.9944 | TRUE
TIAM-WORLD 2012.2 | EMF27-Base-LowEI | TIAM-WORLD 2012.2EMF27-Base-LowEI | World | CO2 - Oil | MtCO2/yr | 12122.9529 | 12099.9205 | 13035.843 | 13217.2844 | 12856.1544 | 12353.0455 | TRUE
TIAM-WORLD 2012.2 | EMF27-Base-NucOff | TIAM-WORLD 2012.2EMF27-Base-NucOff | World | CO2 - Oil | MtCO2/yr | 12122.9529 | 12099.9205 | 13491.9526 | 14310.7599 | 14288.2286 | 14108.9303 | TRUE
TIAM-World_Mar2012 | AME 2.6 W/m2 OS | TIAM-World_Mar2012AME 2.6 W/m2 OS | World | CO2 - Oil | MtCO2/yr | 12226.2782 | 10873.4617 | 10604.0294 | 9883.717 | 8744.3369 | 7514.4633 | TRUE
TIAM-World_Mar2012 | AME 3.7 W/m2 NTE | TIAM-World_Mar2012AME 3.7 W/m2 NTE | World | CO2 - Oil | MtCO2/yr | 12226.2782 | 10942.9071 | 11075.2948 | 10366.9171 | 9662.6107 | 8692.0576 | TRUE
TIAM-World_Mar2012 | AME CO2 price $10 (5% p.a.) | TIAM-World_Mar2012AME CO2 price $10 (5% p.a.) | World | CO2 - Oil | MtCO2/yr | 12226.2782 | 10946.7716 | 11179.1364 | 10485.6468 | 9795.5352 | 9082.6113 | TRUE
TIAM-World_Mar2012 | AME CO2 price $30 (5% p.a.) | TIAM-World_Mar2012AME CO2 price $30 (5% p.a.) | World | CO2 - Oil | MtCO2/yr | 12226.2782 | 10924.6906 | 10792.2925 | 10071.2196 | 9082.8807 | 7849.8314 | TRUE
TIAM-World_Mar2012 | AME CO2 price $50 (5% p.a.) | TIAM-World_Mar2012AME CO2 price $50 (5% p.a.) | World | CO2 - Oil | MtCO2/yr | 12226.2782 | 10886.8075 | 10266.2442 | 9452.786 | 8125.1493 | 7026.3218 | TRUE
TIAM-World_Mar2012 | AME Reference | TIAM-World_Mar2012AME Reference | World | CO2 - Oil | MtCO2/yr | 12226.2782 | 10960.3471 | 11199.0744 | 10528.7628 | 9842.828 | 8877.7865 | TRUE
TIMES-VTT-2011 | AME 2.6 W/m2 OS | TIMES-VTT-2011AME 2.6 W/m2 OS | World | CO2 - Oil | MtCO2/yr | 12027.6594 | 12562.4632 | 12589.946 | 13174.7201 | 12827.0663 | 10891.0542 | TRUE
TIMES-VTT-2011 | AME 3.7 W/m2 NTE | TIMES-VTT-2011AME 3.7 W/m2 NTE | World | CO2 - Oil | MtCO2/yr | 12027.6594 | 12562.4632 | 12788.35 | 13550.8238 | 14387.2611 | 13795.4027 | TRUE
TIMES-VTT-2011 | AME CO2 price $10 (5% p.a.) | TIMES-VTT-2011AME CO2 price $10 (5% p.a.) | World | CO2 - Oil | MtCO2/yr | 12027.6594 | 12562.4632 | 12762.5472 | 13543.3871 | 14225.7289 | 13311.073 | TRUE
TIMES-VTT-2011 | AME CO2 price $30 (5% p.a.) | TIMES-VTT-2011AME CO2 price $30 (5% p.a.) | World | CO2 - Oil | MtCO2/yr | 12027.6594 | 12562.4632 | 12520.2661 | 13053.4879 | 12471.0749 | 10523.0665 | TRUE
TIMES-VTT-2011 | AME CO2 price $50 (5% p.a.) | TIMES-VTT-2011AME CO2 price $50 (5% p.a.) | World | CO2 - Oil | MtCO2/yr | 10111.5818 | 10664.1061 | 10499.7995 | 10471.4594 | 9114.6412 | 7780.4958 | TRUE
TIMES-VTT-2011 | AME Reference | TIMES-VTT-2011AME Reference | World | CO2 - Oil | MtCO2/yr | 12027.6594 | 12562.4632 | 12868.4563 | 13650.2297 | 14586.3068 | 14864.812 | TRUE
WITCH_AME | AME 3.7 W/m2 NTE | WITCH_AMEAME 3.7 W/m2 NTE | World | CO2 - Oil | MtCO2/yr | 11695.654 | 12383.461 | 15011.3421 | 16963.2305 | 17515.4513 | 16349.8473 | TRUE
WITCH_AME | AME CO2 price $10 (5% p.a.) | WITCH_AMEAME CO2 price $10 (5% p.a.) | World | CO2 - Oil | MtCO2/yr | 11695.6542 | 12344.8663 | 14575.6684 | 16945.6568 | 18923.7712 | 20652.5633 | TRUE
WITCH_AME | AME CO2 price $30 (5% p.a.) | WITCH_AMEAME CO2 price $30 (5% p.a.) | World | CO2 - Oil | MtCO2/yr | 11695.6541 | 12403.1369 | 14087.5013 | 16189.0584 | 17728.3132 | 18644.5998 | TRUE
WITCH_AME | AME CO2 price $50 (5% p.a.) | WITCH_AMEAME CO2 price $50 (5% p.a.) | World | CO2 - Oil | MtCO2/yr | 11695.6542 | 12476.4229 | 13598.6657 | 15495.4905 | 16609.4013 | 16882.1321 | TRUE
WITCH_AME | AME Reference | WITCH_AMEAME Reference | World | CO2 - Oil | MtCO2/yr | 11695.6544 | 12360.9487 | 14948.9439 | 17476.9288 | 19931.1964 | 22134.9579 | TRUE
WITCH_AMPERE | AMPERE2-450-FullTech-HST | WITCH_AMPEREAMPERE2-450-FullTech-HST | World | CO2 - Oil | MtCO2/yr | 11695.6542 | 13538.9031 | 16881.4195 | 19484.6688 | 8282.0708 | 4679.9046 | TRUE
WITCH_AMPERE | AMPERE2-450-FullTech-LST | WITCH_AMPEREAMPERE2-450-FullTech-LST | World | CO2 - Oil | MtCO2/yr | 11695.6542 | 13545.984 | 16624.9822 | 18686.5635 | 9792.3042 | 5952.4976 | TRUE
WITCH_AMPERE | AMPERE2-450-FullTech-OPT | WITCH_AMPEREAMPERE2-450-FullTech-OPT | World | CO2 - Oil | MtCO2/yr | 11728.1754 | 13423.9922 | 15407.5463 | 14753.1537 | 11661.6119 | 8390.4617 | TRUE
WITCH_AMPERE | AMPERE2-450-LowEI-HST | WITCH_AMPEREAMPERE2-450-LowEI-HST | World | CO2 - Oil | MtCO2/yr | 11695.6542 | 13556.3142 | 16075.4327 | 17310.5707 | 9272.5734 | 5121.0708 | TRUE
WITCH_AMPERE | AMPERE2-450-LowEI-LST | WITCH_AMPEREAMPERE2-450-LowEI-LST | World | CO2 - Oil | MtCO2/yr | 11695.6542 | 13559.9458 | 15767.646 | 16860.2009 | 10712.3587 | 6623.8615 | TRUE
WITCH_AMPERE | AMPERE2-450-LowEI-OPT | WITCH_AMPEREAMPERE2-450-LowEI-OPT | World | CO2 - Oil | MtCO2/yr | 11719.7974 | 13576.0395 | 14223.209 | 13693.7365 | 10534.4707 | 7817.5843 | TRUE
WITCH_AMPERE | AMPERE2-450-NucOff-HST | WITCH_AMPEREAMPERE2-450-NucOff-HST | World | CO2 - Oil | MtCO2/yr | 11695.6542 | 13490.2033 | 16780.3409 | 19082.0361 | 8076.9418 | 4648.3549 | TRUE
WITCH_AMPERE | AMPERE2-450-NucOff-LST | WITCH_AMPEREAMPERE2-450-NucOff-LST | World | CO2 - Oil | MtCO2/yr | 11695.6542 | 13501.067 | 16338.428 | 18181.2187 | 9732.6948 | 5870.3597 | TRUE
WITCH_AMPERE | AMPERE2-450-NucOff-OPT | WITCH_AMPEREAMPERE2-450-NucOff-OPT | World | CO2 - Oil | MtCO2/yr | 11728.1754 | 13423.9922 | 14924.3836 | 13403.8598 | 10007.5968 | 7802.2184 | TRUE
WITCH_AMPERE | AMPERE2-550-FullTech-HST | WITCH_AMPEREAMPERE2-550-FullTech-HST | World | CO2 - Oil | MtCO2/yr | 11695.6542 | 13538.9031 | 16881.4195 | 19484.6688 | 17565.0307 | 14293.9394 | TRUE
WITCH_AMPERE | AMPERE2-550-FullTech-LST | WITCH_AMPEREAMPERE2-550-FullTech-LST | World | CO2 - Oil | MtCO2/yr | 11695.6542 | 13545.984 | 16624.9822 | 18686.5635 | 17761.2752 | 14792.9677 | TRUE
WITCH_AMPERE | AMPERE2-550-FullTech-OPT | WITCH_AMPEREAMPERE2-550-FullTech-OPT | World | CO2 - Oil | MtCO2/yr | 11728.1754 | 13423.9922 | 16599.8202 | 18253.8599 | 17083.0979 | 14283.6289 | TRUE
WITCH_AMPERE | AMPERE2-550-LowEI-OPT | WITCH_AMPEREAMPERE2-550-LowEI-OPT | World | CO2 - Oil | MtCO2/yr | 11728.1754 | 13423.9922 | 15543.2606 | 15901.8771 | 14770.7452 | 13606.3425 | TRUE
WITCH_AMPERE | AMPERE2-550-NoCCS-OPT | WITCH_AMPEREAMPERE2-550-NoCCS-OPT | World | CO2 - Oil | MtCO2/yr | 11728.1754 | 13423.9922 | 16521.8605 | 17188.4876 | 15208.5155 | 11948.3089 | TRUE
WITCH_AMPERE | AMPERE2-550-NucOff-OPT | WITCH_AMPEREAMPERE2-550-NucOff-OPT | World | CO2 - Oil | MtCO2/yr | 11728.1754 | 13423.9922 | 16184.6018 | 17069.6005 | 15340.0666 | 13459.4059 | TRUE
WITCH_AMPERE | AMPERE2-Base-FullTech-OPT | WITCH_AMPEREAMPERE2-Base-FullTech-OPT | World | CO2 - Oil | MtCO2/yr | 11719.7974 | 13576.0395 | 17155.6616 | 19974.4996 | 21977.0753 | 22830.3478 | TRUE
WITCH_AMPERE | AMPERE2-Base-LowEI-OPT | WITCH_AMPEREAMPERE2-Base-LowEI-OPT | World | CO2 - Oil | MtCO2/yr | 11728.1754 | 13423.9922 | 16209.6032 | 17463.6678 | 17678.3329 | 17614.2619 | TRUE
WITCH_AMPERE | AMPERE2-Base-NucOff-OPT | WITCH_AMPEREAMPERE2-Base-NucOff-OPT | World | CO2 - Oil | MtCO2/yr | 11728.1754 | 13423.9922 | 17220.009 | 19992.9004 | 21967.773 | 22441.4702 | TRUE
WITCH_AMPERE | AMPERE3-450 | WITCH_AMPEREAMPERE3-450 | World | CO2 - Oil | MtCO2/yr | 11728.1754 | 13423.9922 | 15395.9931 | 14866.8371 | 11628.9385 | 8584.8329 | TRUE
WITCH_AMPERE | AMPERE3-450P-CE | WITCH_AMPEREAMPERE3-450P-CE | World | CO2 - Oil | MtCO2/yr | 11601.0031 | 13698.228 | 16591.3702 | 18185.4187 | 12899.8734 | 9324.5759 | TRUE
WITCH_AMPERE | AMPERE3-450P-EU | WITCH_AMPEREAMPERE3-450P-EU | World | CO2 - Oil | MtCO2/yr | 11702.308 | 13425.9302 | 16840.1554 | 19255.2122 | 13425.7474 | 9519.7339 | TRUE
WITCH_AMPERE | AMPERE3-550 | WITCH_AMPEREAMPERE3-550 | World | CO2 - Oil | MtCO2/yr | 11728.1754 | 13423.9922 | 16539.318 | 18168.474 | 16957.6559 | 14439.7292 | TRUE
WITCH_AMPERE | AMPERE3-550P-EU | WITCH_AMPEREAMPERE3-550P-EU | World | CO2 - Oil | MtCO2/yr | 11702.308 | 13425.9302 | 16840.1554 | 19255.2122 | 16870.8124 | 14271.6971 | TRUE
WITCH_AMPERE | AMPERE3-Base | WITCH_AMPEREAMPERE3-Base | World | CO2 - Oil | MtCO2/yr | 11719.7974 | 13576.0395 | 17155.6616 | 19974.4996 | 21977.0753 | 22830.3478 | TRUE
WITCH_AMPERE | AMPERE3-Base-EU | WITCH_AMPEREAMPERE3-Base-EU | World | CO2 - Oil | MtCO2/yr | 11698.0719 | 13598.7226 | 17131.7044 | 19811.2823 | 20872.9057 | 20563.5031 | TRUE
WITCH_AMPERE | AMPERE3-Base-EUback | WITCH_AMPEREAMPERE3-Base-EUback | World | CO2 - Oil | MtCO2/yr | 11698.0719 | 13598.7226 | 17131.7044 | 19811.2823 | 21510.0837 | 21743.6596 | TRUE
WITCH_AMPERE | AMPERE3-CF450 | WITCH_AMPEREAMPERE3-CF450 | World | CO2 - Oil | MtCO2/yr | 11728.1754 | 13423.9922 | 15407.5463 | 14753.1537 | 11661.6119 | 8390.4617 | TRUE
WITCH_AMPERE | AMPERE3-CF450P-EU | WITCH_AMPEREAMPERE3-CF450P-EU | World | CO2 - Oil | MtCO2/yr | 11698.0719 | 13598.7226 | 17131.7044 | 19811.2823 | 13814.0851 | 9591.9661 | TRUE
WITCH_AMPERE | AMPERE3-CF550 | WITCH_AMPEREAMPERE3-CF550 | World | CO2 - Oil | MtCO2/yr | 11728.1754 | 13423.9922 | 16599.8202 | 18253.8599 | 17083.0979 | 14283.6289 | TRUE
WITCH_AMPERE | AMPERE3-RefP-CE | WITCH_AMPEREAMPERE3-RefP-CE | World | CO2 - Oil | MtCO2/yr | 11601.0031 | 13698.228 | 16591.3702 | 18185.4187 | 18438.1731 | 17711.2045 | TRUE
WITCH_AMPERE | AMPERE3-RefP-CEback | WITCH_AMPEREAMPERE3-RefP-CEback | World | CO2 - Oil | MtCO2/yr | 11601.0031 | 13698.228 | 16591.3702 | 18185.4187 | 19298.0691 | 19618.5011 | TRUE
WITCH_AMPERE | AMPERE3-RefP-EU | WITCH_AMPEREAMPERE3-RefP-EU | World | CO2 - Oil | MtCO2/yr | 11702.308 | 13425.9302 | 16840.1554 | 19255.2122 | 19740.1537 | 18892.5649 | TRUE
WITCH_AMPERE | AMPERE3-RefP-EUback | WITCH_AMPEREAMPERE3-RefP-EUback | World | CO2 - Oil | MtCO2/yr | 11702.308 | 13425.9302 | 16840.1554 | 19255.2122 | 20082.2287 | 19695.9052 | TRUE
WITCH_AMPERE | AMPERE3-RefPol | WITCH_AMPEREAMPERE3-RefPol | World | CO2 - Oil | MtCO2/yr | 11728.1754 | 13423.9922 | 16857.3044 | 19465.0117 | 20354.0172 | 19979.8702 | TRUE
WITCH_EMF27 | EMF27-450-Conv | WITCH_EMF27EMF27-450-Conv | World | CO2 - Oil | MtCO2/yr | 11692.4542 | 13848.9301 | 15017.5712 | 15070.2508 | 13101.4614 | 10267.0623 | TRUE
WITCH_EMF27 | EMF27-450-EERE | WITCH_EMF27EMF27-450-EERE | World | CO2 - Oil | MtCO2/yr | 11695.6654 | 13484.4595 | 14375.8373 | 13362.0314 | 9964.797 | 5815.1239 | TRUE
WITCH_EMF27 | EMF27-450-FullTech | WITCH_EMF27EMF27-450-FullTech | World | CO2 - Oil | MtCO2/yr | 11695.6545 | 13994.8539 | 16157.7518 | 16371.2431 | 13794.1971 | 10508.1832 | TRUE
WITCH_EMF27 | EMF27-450-LimBio | WITCH_EMF27EMF27-450-LimBio | World | CO2 - Oil | MtCO2/yr | 11694.0357 | 13848.4408 | 15023.1922 | 15072.8644 | 13101.2599 | 10268.5874 | TRUE
WITCH_EMF27 | EMF27-450-LimSW | WITCH_EMF27EMF27-450-LimSW | World | CO2 - Oil | MtCO2/yr | 11695.6542 | 13994.4364 | 16150.2637 | 16364.1037 | 13790.1523 | 10507.873 | TRUE
WITCH_EMF27 | EMF27-450-LowEI | WITCH_EMF27EMF27-450-LowEI | World | CO2 - Oil | MtCO2/yr | 11695.6523 | 13358.096 | 15343.9975 | 15637.7514 | 13661.255 | 10353.4001 | TRUE
WITCH_EMF27 | EMF27-450-NucOff | WITCH_EMF27EMF27-450-NucOff | World | CO2 - Oil | MtCO2/yr | 11695.6542 | 13978.8527 | 16117.0716 | 16246.4999 | 13586.3842 | 10228.2315 | TRUE
WITCH_EMF27 | EMF27-550-Conv | WITCH_EMF27EMF27-550-Conv | World | CO2 - Oil | MtCO2/yr | 11695.6542 | 13418.1937 | 16156.3218 | 17703.5938 | 17349.7737 | 14657.6075 | TRUE
WITCH_EMF27 | EMF27-550-EERE | WITCH_EMF27EMF27-550-EERE | World | CO2 - Oil | MtCO2/yr | 11695.6542 | 13191.1489 | 15464.4931 | 16127.6032 | 15272.9102 | 12432.2414 | TRUE
WITCH_EMF27 | EMF27-550-FullTech | WITCH_EMF27EMF27-550-FullTech | World | CO2 - Oil | MtCO2/yr | 11695.6542 | 13634.0008 | 16524.1625 | 17921.633 | 16861.3817 | 14166.7429 | TRUE
WITCH_EMF27 | EMF27-550-LimBio | WITCH_EMF27EMF27-550-LimBio | World | CO2 - Oil | MtCO2/yr | 11695.6542 | 13419.111 | 16159.0037 | 17707.8928 | 17361.8684 | 14679.8541 | TRUE
WITCH_EMF27 | EMF27-550-LimSW | WITCH_EMF27EMF27-550-LimSW | World | CO2 - Oil | MtCO2/yr | 11695.6542 | 13633.5289 | 16524.208 | 17925.3037 | 16856.911 | 14116.1603 | TRUE
WITCH_EMF27 | EMF27-550-LimTech | WITCH_EMF27EMF27-550-LimTech | World | CO2 - Oil | MtCO2/yr | 11697.6925 | 13339.3738 | 15923.2934 | 16640.4676 | 15134.8239 | 11489.4918 | TRUE
WITCH_EMF27 | EMF27-550-LowEI | WITCH_EMF27EMF27-550-LowEI | World | CO2 - Oil | MtCO2/yr | 11695.6542 | 13168.7029 | 15423.8307 | 16292.4156 | 15620.1878 | 14112.7289 | TRUE
WITCH_EMF27 | EMF27-550-NoCCS | WITCH_EMF27EMF27-550-NoCCS | World | CO2 - Oil | MtCO2/yr | 11695.6542 | 13697.3328 | 16626.4687 | 17963.8778 | 16234.6565 | 12141.7466 | TRUE
WITCH_EMF27 | EMF27-550-NucOff | WITCH_EMF27EMF27-550-NucOff | World | CO2 - Oil | MtCO2/yr | 11695.6542 | 13629.5694 | 16493.6261 | 17653.0063 | 16640.7381 | 14019.1558 | TRUE
WITCH_EMF27 | EMF27-Base-Conv | WITCH_EMF27EMF27-Base-Conv | World | CO2 - Oil | MtCO2/yr | 11695.6542 | 13464.8697 | 17011.3098 | 19743.6223 | 21629.5173 | 22704.709 | TRUE
WITCH_EMF27 | EMF27-Base-EERE | WITCH_EMF27EMF27-Base-EERE | World | CO2 - Oil | MtCO2/yr | 11702.2385 | 13117.1308 | 15748.2279 | 17153.6602 | 17449.6616 | 17508.6987 | TRUE
WITCH_EMF27 | EMF27-Base-FullTech | WITCH_EMF27EMF27-Base-FullTech | World | CO2 - Oil | MtCO2/yr | 11680.5088 | 13542.3981 | 17204.5238 | 20065.5145 | 22017.335 | 22310.0577 | TRUE
WITCH_EMF27 | EMF27-Base-LimBio | WITCH_EMF27EMF27-Base-LimBio | World | CO2 - Oil | MtCO2/yr | 11695.6542 | 13465.5231 | 17012.837 | 19743.6643 | 21628.3225 | 22704.4192 | TRUE
WITCH_EMF27 | EMF27-Base-LimSW | WITCH_EMF27EMF27-Base-LimSW | World | CO2 - Oil | MtCO2/yr | 11684.1392 | 13542.9753 | 17208.5868 | 20065.7419 | 22021.0715 | 22314.8285 | TRUE
WITCH_EMF27 | EMF27-Base-LimTech | WITCH_EMF27EMF27-Base-LimTech | World | CO2 - Oil | MtCO2/yr | 11695.6542 | 13452.4075 | 17019.5038 | 19789.9655 | 21661.5269 | 22710.6519 | TRUE
WITCH_EMF27 | EMF27-Base-LowEI | WITCH_EMF27EMF27-Base-LowEI | World | CO2 - Oil | MtCO2/yr | 11703.8015 | 13136.4954 | 15745 | 17108.6399 | 17403.6992 | 17484.93 | TRUE
WITCH_EMF27 | EMF27-Base-NucOff | WITCH_EMF27EMF27-Base-NucOff | World | CO2 - Oil | MtCO2/yr | 11682.4482 | 13530.7866 | 17216.6474 | 20115.4278 | 22053.9182 | 22323.7751 | TRUE
WITCH_EMF27 | EMF27-FP-FullTech | WITCH_EMF27EMF27-FP-FullTech | World | CO2 - Oil | MtCO2/yr | 11695.6542 | 13572.4718 | 16710.3206 | 19249.0131 | 20310.599 | 19928.3075 | TRUE
WITCH_EMF27 | EMF27-G8-FullTech | WITCH_EMF27EMF27-G8-FullTech | World | CO2 - Oil | MtCO2/yr | 11695.6545 | 14280.4831 | 14195.1898 | 13073.5011 | 11234.4797 | 9375.9296 | TRUE
WITCH_LIMITS | LIMITS-450 | WITCH_LIMITSLIMITS-450 | World | CO2 - Oil | MtCO2/yr | 11685.7821 | 13426.1803 | 14740.769 | 13357.4767 | 9810.0853 | 6797.6616 | TRUE
WITCH_LIMITS | LIMITS-500 | WITCH_LIMITSLIMITS-500 | World | CO2 - Oil | MtCO2/yr | 11685.7821 | 13426.1803 | 16166.206 | 16441.9497 | 14059.5973 | 11183.7873 | TRUE
WITCH_LIMITS | LIMITS-Base | WITCH_LIMITSLIMITS-Base | World | CO2 - Oil | MtCO2/yr | 11685.7821 | 13426.1803 | 16897.9577 | 19568.1892 | 21344.6201 | 22288.7971 | TRUE
WITCH_LIMITS | LIMITS-RefPol | WITCH_LIMITSLIMITS-RefPol | World | CO2 - Oil | MtCO2/yr | 11685.7821 | 13426.1803 | 16897.2964 | 19322.7639 | 20341.6231 | 19982.0883 | TRUE
WITCH_LIMITS | LIMITS-RefPol-450 | WITCH_LIMITSLIMITS-RefPol-450 | World | CO2 - Oil | MtCO2/yr | 11685.7821 | 13426.1803 | 16897.2964 | 12538.264 | 8675.0054 | 5319.0531 | TRUE
WITCH_LIMITS | LIMITS-RefPol-450-EE | WITCH_LIMITSLIMITS-RefPol-450-EE | World | CO2 - Oil | MtCO2/yr | 11685.7821 | 13426.1803 | 16897.2964 | 12487.3475 | 8660.2643 | 5361.406 | TRUE
WITCH_LIMITS | LIMITS-RefPol-450-PC | WITCH_LIMITSLIMITS-RefPol-450-PC | World | CO2 - Oil | MtCO2/yr | 11685.7821 | 13426.1803 | 16897.2964 | 12448.9539 | 8594.8509 | 5267.7298 | TRUE
WITCH_LIMITS | LIMITS-RefPol-500 | WITCH_LIMITSLIMITS-RefPol-500 | World | CO2 - Oil | MtCO2/yr | 11685.7821 | 13426.1803 | 16897.2964 | 16802.177 | 14039.7224 | 10650.1133 | TRUE
WITCH_LIMITS | LIMITS-RefPol2030-500 | WITCH_LIMITSLIMITS-RefPol2030-500 | World | CO2 - Oil | MtCO2/yr | 11685.7821 | 13426.1803 | 16897.2964 | 19322.7639 | 13087.5671 | 9380.0578 | TRUE
WITCH_LIMITS | LIMITS-StrPol | WITCH_LIMITSLIMITS-StrPol | World | CO2 - Oil | MtCO2/yr | 11685.7821 | 13426.1803 | 16612.5038 | 18672.2058 | 18965.9132 | 18003.4977 | TRUE
WITCH_LIMITS | LIMITS-StrPol-450 | WITCH_LIMITSLIMITS-StrPol-450 | World | CO2 - Oil | MtCO2/yr | 11685.7821 | 13426.1803 | 16612.5038 | 12795.0916 | 8867.1667 | 5479.9399 | TRUE
WITCH_LIMITS | LIMITS-StrPol-500 | WITCH_LIMITSLIMITS-StrPol-500 | World | CO2 - Oil | MtCO2/yr | 11685.7821 | 13426.1803 | 16612.5038 | 16837.5753 | 14190.9809 | 10794.4756 | TRUE
WITCH_RECIPE | 450CO2-fixNUC | WITCH_RECIPE450CO2-fixNUC | World | CO2 - Oil | MtCO2/yr | 0 | 13122.5557 | 14607.028 | 12926.413 | 9864.8997 | 6009.1329 | TRUE
WITCH_RECIPE | 450CO2-fixRET | WITCH_RECIPE450CO2-fixRET | World | CO2 - Oil | MtCO2/yr | 0 | 13107.1254 | 15340.2477 | 15089.8545 | 10972.0585 | 6947.0097 | TRUE
WITCH_RECIPE | 450CO2-noCCS | WITCH_RECIPE450CO2-noCCS | World | CO2 - Oil | MtCO2/yr | 0 | 13088.1026 | 14136.8918 | 12876.0984 | 9397.3052 | 5914.4679 | TRUE
WITCH_RECIPE | 450CO2-noCCSfixNUC | WITCH_RECIPE450CO2-noCCSfixNUC | World | CO2 - Oil | MtCO2/yr | 0 | 13084.536 | 14005.4017 | 12682.6617 | 9231.3282 | 5782.3447 | TRUE
WITCH_RECIPE | 450CO2nte-DEF | WITCH_RECIPE450CO2nte-DEF | World | CO2 - Oil | MtCO2/yr | 0 | 13109.3106 | 14677.9708 | 12864.8493 | 9939.7954 | 6075.1572 | TRUE
WITCH_ROSE | ROSE 450 DEF | WITCH_ROSEROSE 450 DEF | World | CO2 - Oil | MtCO2/yr | 11695.0152 | 13980.5087 | 15525.6728 | 15606.3033 | 13174.9424 | 9679.9978 | TRUE
WITCH_ROSE | ROSE 450 FS Gr | WITCH_ROSEROSE 450 FS Gr | World | CO2 - Oil | MtCO2/yr | 11695.0152 | 13965.8489 | 15523.4739 | 15562.3228 | 13225.5185 | 9718.8467 | TRUE
WITCH_ROSE | ROSE 450 FS Gr SL Con | WITCH_ROSEROSE 450 FS Gr SL Con | World | CO2 - Oil | MtCO2/yr | 11695.0152 | 13967.3152 | 15170.9011 | 15118.8576 | 12889.8054 | 9690.2598 | TRUE
WITCH_ROSE | ROSE 450 HI Coal | WITCH_ROSEROSE 450 HI Coal | World | CO2 - Oil | MtCO2/yr | 11695.0152 | 14262.7141 | 15702.3261 | 15776.3587 | 13089.9141 | 9551.7228 | TRUE
WITCH_ROSE | ROSE 450 HI Fos | WITCH_ROSEROSE 450 HI Fos | World | CO2 - Oil | MtCO2/yr | 11695.0152 | 13786.9967 | 15445.7761 | 15670.8065 | 13565.6315 | 10220.2185 | TRUE
WITCH_ROSE | ROSE 450 HI Pop | WITCH_ROSEROSE 450 HI Pop | World | CO2 - Oil | MtCO2/yr | 11695.0152 | 13919.6696 | 14713.5087 | 14522.1956 | 12268.2206 | 9210.1451 | TRUE
WITCH_ROSE | ROSE 450 LO Fos | WITCH_ROSEROSE 450 LO Fos | World | CO2 - Oil | MtCO2/yr | 11695.0152 | 14267.112 | 15752.9033 | 15862.8533 | 13236.5141 | 9621.3576 | TRUE
WITCH_ROSE | ROSE 450 LO Oil | WITCH_ROSEROSE 450 LO Oil | World | CO2 - Oil | MtCO2/yr | 11695.0152 | 14259.0489 | 15694.9956 | 15780.7565 | 13141.9565 | 9531.1989 | TRUE
WITCH_ROSE | ROSE 450 SL Gr | WITCH_ROSEROSE 450 SL Gr | World | CO2 - Oil | MtCO2/yr | 11695.0152 | 13844.9044 | 15415.7228 | 15725.7815 | 13298.8185 | 9569.3152 | TRUE
WITCH_ROSE | ROSE 550 DEF | WITCH_ROSEROSE 550 DEF | World | CO2 - Oil | MtCO2/yr | 11695.0152 | 13910.8739 | 16553.3391 | 19567.4359 | 20649.3424 | 18986.1652 | TRUE
WITCH_ROSE | ROSE 550 FS Gr | WITCH_ROSEROSE 550 FS Gr | World | CO2 - Oil | MtCO2/yr | 11695.0152 | 13973.1794 | 16734.3902 | 19782.9381 | 20774.687 | 19182.6109 | TRUE
WITCH_ROSE | ROSE 550 FS Gr SL Con | WITCH_ROSEROSE 550 FS Gr SL Con | World | CO2 - Oil | MtCO2/yr | 11695.0152 | 14035.4837 | 16739.5206 | 19047.7369 | 19964.7206 | 18534.638 | TRUE
WITCH_ROSE | ROSE 550 HI Coal | WITCH_ROSEROSE 550 HI Coal | World | CO2 - Oil | MtCO2/yr | 11695.0152 | 14088.2598 | 16244.013 | 19741.1565 | 20383.263 | 18738.412 | TRUE
WITCH_ROSE | ROSE 550 HI Fos | WITCH_ROSEROSE 550 HI Fos | World | CO2 - Oil | MtCO2/yr | 11695.0152 | 13707.1 | 15722.1174 | 19071.9272 | 20428.7109 | 19914.8772 | TRUE
WITCH_ROSE | ROSE 550 HI Gas | WITCH_ROSEROSE 550 HI Gas | World | CO2 - Oil | MtCO2/yr | 11695.0152 | 13921.1359 | 16553.3391 | 19493.4022 | 20326.8228 | 18720.087 | TRUE
WITCH_ROSE | ROSE 550 HI Pop | WITCH_ROSEROSE 550 HI Pop | World | CO2 - Oil | MtCO2/yr | 11695.0152 | 13730.5565 | 14450.362 | 17276.8098 | 18231.9087 | 17813.3663 | TRUE
WITCH_ROSE | ROSE 550 LO Fos | WITCH_ROSEROSE 550 LO Fos | World | CO2 - Oil | MtCO2/yr | 11695.0152 | 14094.1239 | 16254.275 | 19811.5239 | 20491.0141 | 18904.0696 | TRUE
WITCH_ROSE | ROSE 550 LO Oil | WITCH_ROSEROSE 550 LO Oil | World | CO2 - Oil | MtCO2/yr | 11695.0152 | 14088.2598 | 16242.5467 | 19755.0837 | 20383.263 | 18735.4804 | TRUE
WITCH_ROSE | ROSE 550 SL Gr | WITCH_ROSEROSE 550 SL Gr | World | CO2 - Oil | MtCO2/yr | 11695.0152 | 13763.5413 | 15837.1978 | 18403.4315 | 19654.6631 | 18748.6739 | TRUE
WITCH_ROSE | ROSE BAU DEF | WITCH_ROSEROSE BAU DEF | World | CO2 - Oil | MtCO2/yr | 11695.0152 | 13904.2772 | 17279.0087 | 20353.212 | 23477.2576 | 25902.0206 | TRUE
WITCH_ROSE | ROSE BAU FS Gr | WITCH_ROSEROSE BAU FS Gr | World | CO2 - Oil | MtCO2/yr | 11695.0152 | 13874.9565 | 17342.0467 | 20530.5967 | 23955.1728 | 26747.9033 | TRUE
WITCH_ROSE | ROSE BAU FS Gr SL Con | WITCH_ROSEROSE BAU FS Gr SL Con | World | CO2 - Oil | MtCO2/yr | 11695.7478 | 13958.5185 | 17276.8098 | 19941.9978 | 22890.8576 | 25329.5478 | TRUE
WITCH_ROSE | ROSE BAU HI Coal | WITCH_ROSEROSE BAU HI Coal | World | CO2 - Oil | MtCO2/yr | 11695.0152 | 13712.2315 | 16993.8717 | 19891.4206 | 21606.6402 | 21722.4554 | TRUE
WITCH_ROSE | ROSE BAU HI Fos | WITCH_ROSEROSE BAU HI Fos | World | CO2 - Oil | MtCO2/yr | 11695.7478 | 14006.1641 | 17749.5946 | 21777.4304 | 26125.587 | 30299.2869 | TRUE
WITCH_ROSE | ROSE BAU HI Gas | WITCH_ROSEROSE BAU HI Gas | World | CO2 - Oil | MtCO2/yr | 11695.0152 | 13905.0098 | 17280.475 | 20358.3413 | 23486.0533 | 25914.4826 | TRUE
WITCH_ROSE | ROSE BAU HI Pop | WITCH_ROSEROSE BAU HI Pop | World | CO2 - Oil | MtCO2/yr | 11695.0152 | 13796.5261 | 16888.3196 | 19261.0402 | 21554.5978 | 23461.1315 | TRUE
WITCH_ROSE | ROSE BAU LO Fos | WITCH_ROSEROSE BAU LO Fos | World | CO2 - Oil | MtCO2/yr | 11695.0152 | 13714.4304 | 17007.7989 | 19917.8098 | 21646.9565 | 21757.638 | TRUE
WITCH_ROSE | ROSE BAU LO Oil | WITCH_ROSEROSE BAU LO Oil | World | CO2 - Oil | MtCO2/yr | 11695.0152 | 13717.362 | 17006.3326 | 19909.7456 | 21638.8924 | 21767.1674 | TRUE
WITCH_ROSE | ROSE BAU LO Oil HI Gas | WITCH_ROSEROSE BAU LO Oil HI Gas | World | CO2 - Oil | MtCO2/yr | 11695.0152 | 13717.362 | 17007.0663 | 19911.2131 | 21640.3598 | 21767.1674 | TRUE
WITCH_ROSE | ROSE BAU SL Gr | WITCH_ROSEROSE BAU SL Gr | World | CO2 - Oil | MtCO2/yr | 11695.0152 | 13900.612 | 17336.1826 | 20499.812 | 23365.8402 | 25337.612 | TRUE
WITCH_ROSE | ROSE BAU SL Gr SL Con | WITCH_ROSEROSE BAU SL Gr SL Con | World | CO2 - Oil | MtCO2/yr | 11695.0152 | 13979.7761 | 17174.1902 | 19659.0609 | 22083.0902 | 23789.5141 | TRUE
WITCH_ROSE | ROSE WEAK-2020 DEF | WITCH_ROSEROSE WEAK-2020 DEF | World | CO2 - Oil | MtCO2/yr | 11695.0152 | 13941.6598 | 16809.8891 | 15769.0294 | 13108.2391 | 9424.9141 | TRUE
WITCH_ROSE | ROSE WEAK-2020 FS Gr | WITCH_ROSEROSE WEAK-2020 FS Gr | World | CO2 - Oil | MtCO2/yr | 11695.0152 | 13905.7435 | 16807.6902 | 15929.5565 | 13477.6706 | 9880.8402 | TRUE
WITCH_ROSE | ROSE WEAK-2020 FS Gr SL Con | WITCH_ROSEROSE WEAK-2020 FS Gr SL Con | World | CO2 - Oil | MtCO2/yr | 11695.0152 | 13941.6598 | 16756.3804 | 15250.7978 | 12826.0337 | 9330.3571 | TRUE
WITCH_ROSE | ROSE WEAK-2020 SL Gr | WITCH_ROSEROSE WEAK-2020 SL Gr | World | CO2 - Oil | MtCO2/yr | 11695.0152 | 13923.3348 | 16773.9717 | 16271.1337 | 13818.5163 | 10104.4054 | TRUE
WITCH_ROSE | ROSE WEAK-2030 DEF | WITCH_ROSEROSE WEAK-2030 DEF | World | CO2 - Oil | MtCO2/yr | 11695.0152 | 13941.6598 | 16809.8891 | 19296.9587 | 11808.6304 | 8073.9951 | TRUE
WITCH_ROSE | ROSE WEAK-2030 FS Gr | WITCH_ROSEROSE WEAK-2030 FS Gr | World | CO2 - Oil | MtCO2/yr | 11695.0152 | 13905.7435 | 16807.6902 | 19375.388 | 11807.1641 | 8117.2418 | TRUE
WITCH_ROSE | ROSE WEAK-2030 FS Gr SL Con | WITCH_ROSEROSE WEAK-2030 FS Gr SL Con | World | CO2 - Oil | MtCO2/yr | 11695.0152 | 13941.6598 | 16756.3804 | 18820.5087 | 11646.637 | 8107.713 | TRUE
WITCH_ROSE | ROSE WEAK-2030 SL Gr | WITCH_ROSEROSE WEAK-2030 SL Gr | World | CO2 - Oil | MtCO2/yr | 11695.0152 | 13923.3348 | 16773.9717 | 19244.9141 | 11956.6956 | 8117.2418 | TRUE
WITCH_ROSE | ROSE WEAK-POL DEF | WITCH_ROSEROSE WEAK-POL DEF | World | CO2 - Oil | MtCO2/yr | 11695.0152 | 13941.6598 | 16809.8891 | 19565.237 | 22420.2706 | 24619.2706 | TRUE
WITCH_ROSE | ROSE WEAK-POL FS Gr | WITCH_ROSEROSE WEAK-POL FS Gr | World | CO2 - Oil | MtCO2/yr | 11695.0152 | 13905.7435 | 16807.6902 | 19675.187 | 22846.8772 | 25451.2261 | TRUE
WITCH_ROSE | ROSE WEAK-POL FS Gr SL Con | WITCH_ROSEROSE WEAK-POL FS Gr SL Con | World | CO2 - Oil | MtCO2/yr | 11695.0152 | 14046.4794 | 16703.6044 | 19096.1152 | 21851.4619 | 24227.8489 | TRUE
WITCH_ROSE | ROSE WEAK-POL SL Gr | WITCH_ROSEROSE WEAK-POL SL Gr | World | CO2 - Oil | MtCO2/yr | 11695.0152 | 13923.3348 | 16773.9717 | 19483.8728 | 22033.9804 | 23942.7131 | TRUE
WorldScan2 | AMPERE3-450 | WorldScan2AMPERE3-450 | World | CO2 - Oil | MtCO2/yr | 11525.198 | 12187.9174 | 12287.5394 | 13838.9867 | 13361.549 | 12639.2873 | TRUE
WorldScan2 | AMPERE3-450P-EU | WorldScan2AMPERE3-450P-EU | World | CO2 - Oil | MtCO2/yr | 11525.198 | 12187.9174 | 13575.1467 | 15628.9438 | 15290.6423 | 12557.5283 | TRUE
WorldScan2 | AMPERE3-550 | WorldScan2AMPERE3-550 | World | CO2 - Oil | MtCO2/yr | 11525.198 | 12187.9174 | 13103.0166 | 14810.7945 | 16245.3129 | 16273.624 | TRUE
WorldScan2 | AMPERE3-Base | WorldScan2AMPERE3-Base | World | CO2 - Oil | MtCO2/yr | 11525.198 | 12187.9174 | 13803.6241 | 15893.2797 | 18207.3542 | 20601.1447 | TRUE
WorldScan2 | AMPERE3-CF450 | WorldScan2AMPERE3-CF450 | World | CO2 - Oil | MtCO2/yr | 11525.198 | 12187.9174 | 12290.0849 | 13839.1778 | 13395.2389 | 12719.0816 | TRUE
WorldScan2 | AMPERE3-CF550 | WorldScan2AMPERE3-CF550 | World | CO2 - Oil | MtCO2/yr | 11525.198 | 12187.9174 | 13109.5495 | 14797.8364 | 16246.8401 | 16299.8747 | TRUE
WorldScan2 | AMPERE3-RefP-EUback | WorldScan2AMPERE3-RefP-EUback | World | CO2 - Oil | MtCO2/yr | 11525.198 | 12187.9174 | 13575.1467 | 15628.9438 | 17445.5432 | 18511.9802 | TRUE
WorldScan2 | AMPERE3-RefPol | WorldScan2AMPERE3-RefPol | World | CO2 - Oil | MtCO2/yr | 11525.198 | 12187.9174 | 13575.9301 | 15657.9124 | 17447.2255 | 18512.1554 | TRUE

## AR5-Gas-CO2
epsilong_g | 56.1 |  | MtCO2/EJ
MODEL | SCENARIO | MODEL-SCENARIO | REGION | VARIABLE | UNIT | 2005 | 2010 | 2020 | 2030 | 2040 | 2050 | Integrity Check - Model-Scenario
AIM-Enduse 12.1 | EMF27-450-Conv | AIM-Enduse 12.1EMF27-450-Conv | World | CO2 - Gas | MtCO2/yr | 5684.0583 | 6168.1951 | 7717.8535 | 10661.0946 | 12759.0582 | 13689.2774 | TRUE
AIM-Enduse 12.1 | EMF27-450-EERE | AIM-Enduse 12.1EMF27-450-EERE | World | CO2 - Gas | MtCO2/yr | 5684.0583 | 6167.8498 | 7240.2202 | 8925.4243 | 8292.6039 | 6784.9031 | TRUE
AIM-Enduse 12.1 | EMF27-450-FullTech | AIM-Enduse 12.1EMF27-450-FullTech | World | CO2 - Gas | MtCO2/yr | 5684.0583 | 6166.2342 | 7316.4522 | 9748.6264 | 10996.8644 | 11436.2547 | TRUE
AIM-Enduse 12.1 | EMF27-450-LimBio | AIM-Enduse 12.1EMF27-450-LimBio | World | CO2 - Gas | MtCO2/yr | 5684.0583 | 6166.2342 | 7710.1498 | 10103.9798 | 10552.93 | 9156.0348 | TRUE
AIM-Enduse 12.1 | EMF27-450-LimSW | AIM-Enduse 12.1EMF27-450-LimSW | World | CO2 - Gas | MtCO2/yr | 5684.0583 | 6168.1951 | 7717.8479 | 10661.3626 | 13881.8922 | 14075.0276 | TRUE
AIM-Enduse 12.1 | EMF27-450-LowEI | AIM-Enduse 12.1EMF27-450-LowEI | World | CO2 - Gas | MtCO2/yr | 5684.0583 | 6166.2342 | 7099.1031 | 6991.4098 | 8507.6543 | 8584.094 | TRUE
AIM-Enduse 12.1 | EMF27-450-NoCCS | AIM-Enduse 12.1EMF27-450-NoCCS | World | CO2 - Gas | MtCO2/yr | 5684.0583 | 6166.2342 | 7711.4948 | 9181.2692 | 8362.3664 | 6262.7196 | TRUE
AIM-Enduse 12.1 | EMF27-450-NucOff | AIM-Enduse 12.1EMF27-450-NucOff | World | CO2 - Gas | MtCO2/yr | 5684.0583 | 6167.8498 | 7774.4879 | 11238.6186 | 11685.5207 | 11607.3255 | TRUE
AIM-Enduse 12.1 | EMF27-550-Conv | AIM-Enduse 12.1EMF27-550-Conv | World | CO2 - Gas | MtCO2/yr | 5684.0583 | 6168.1951 | 7835.8519 | 8630.5248 | 10413.1804 | 15494.8643 | TRUE
AIM-Enduse 12.1 | EMF27-550-EERE | AIM-Enduse 12.1EMF27-550-EERE | World | CO2 - Gas | MtCO2/yr | 5684.0583 | 6167.8498 | 7348.0933 | 7622.6811 | 8351.2106 | 7492.5812 | TRUE
AIM-Enduse 12.1 | EMF27-550-FullTech | AIM-Enduse 12.1EMF27-550-FullTech | World | CO2 - Gas | MtCO2/yr | 5684.0583 | 6166.2342 | 7825.634 | 8587.6632 | 9962.7396 | 11499.291 | TRUE
AIM-Enduse 12.1 | EMF27-550-LimBio | AIM-Enduse 12.1EMF27-550-LimBio | World | CO2 - Gas | MtCO2/yr | 5684.0583 | 6166.2342 | 7824.2119 | 8586.0476 | 9961.1292 | 11499.075 | TRUE
AIM-Enduse 12.1 | EMF27-550-LimSW | AIM-Enduse 12.1EMF27-550-LimSW | World | CO2 - Gas | MtCO2/yr | 5684.0583 | 6168.1951 | 7835.8519 | 8633.5283 | 10416.5011 | 15494.8783 | TRUE
AIM-Enduse 12.1 | EMF27-550-LimTech | AIM-Enduse 12.1EMF27-550-LimTech | World | CO2 - Gas | MtCO2/yr | 5684.0583 | 6169.8107 | 7952.3706 | 9096.7147 | 14090.4989 | 14073.0247 | TRUE
AIM-Enduse 12.1 | EMF27-550-LowEI | AIM-Enduse 12.1EMF27-550-LowEI | World | CO2 - Gas | MtCO2/yr | 5684.0583 | 6166.2342 | 7211.3608 | 7238.2707 | 7839.6974 | 7783.7393 | TRUE
AIM-Enduse 12.1 | EMF27-550-NoCCS | AIM-Enduse 12.1EMF27-550-NoCCS | World | CO2 - Gas | MtCO2/yr | 5684.0583 | 6166.2342 | 7825.634 | 8639.6965 | 11083.0229 | 10565.8258 | TRUE
AIM-Enduse 12.1 | EMF27-550-NucOff | AIM-Enduse 12.1EMF27-550-NucOff | World | CO2 - Gas | MtCO2/yr | 5684.0583 | 6167.8498 | 7954.2374 | 9020.3951 | 10324.5257 | 12228.3241 | TRUE
AIM-Enduse 12.1 | EMF27-Base-Conv | AIM-Enduse 12.1EMF27-Base-Conv | World | CO2 - Gas | MtCO2/yr | 5684.0583 | 6168.1951 | 7854.2364 | 8655.0122 | 10134.1946 | 11688.2692 | TRUE
AIM-Enduse 12.1 | EMF27-Base-EERE | AIM-Enduse 12.1EMF27-Base-EERE | World | CO2 - Gas | MtCO2/yr | 5684.0583 | 6167.8498 | 7348.6883 | 7661.9788 | 8322.2812 | 8755.8577 | TRUE
AIM-Enduse 12.1 | EMF27-Base-FullTech | AIM-Enduse 12.1EMF27-Base-FullTech | World | CO2 - Gas | MtCO2/yr | 5684.0583 | 6166.2342 | 7841.7129 | 8644.7006 | 10122.4319 | 11515.4137 | TRUE
AIM-Enduse 12.1 | EMF27-Base-LimBio | AIM-Enduse 12.1EMF27-Base-LimBio | World | CO2 - Gas | MtCO2/yr | 5684.0583 | 6166.2342 | 7841.7129 | 8644.7006 | 10122.4319 | 11515.4137 | TRUE
AIM-Enduse 12.1 | EMF27-Base-LimSW | AIM-Enduse 12.1EMF27-Base-LimSW | World | CO2 - Gas | MtCO2/yr | 5684.0583 | 6168.1951 | 7854.2364 | 8655.0122 | 10134.1946 | 11688.2692 | TRUE
AIM-Enduse 12.1 | EMF27-Base-LimTech | AIM-Enduse 12.1EMF27-Base-LimTech | World | CO2 - Gas | MtCO2/yr | 5684.0583 | 6169.8107 | 8000.5535 | 9023.6713 | 10569.8515 | 12131.0232 | TRUE
AIM-Enduse 12.1 | EMF27-Base-LowEI | AIM-Enduse 12.1EMF27-Base-LowEI | World | CO2 - Gas | MtCO2/yr | 5684.0583 | 6166.2342 | 7211.4776 | 7300.7651 | 7882.1491 | 8307.0913 | TRUE
AIM-Enduse 12.1 | EMF27-Base-NucOff | AIM-Enduse 12.1EMF27-Base-NucOff | World | CO2 - Gas | MtCO2/yr | 5684.0583 | 6167.8498 | 7987.898 | 9013.3084 | 10558.5245 | 11957.2235 | TRUE
AIM-Enduse 12.1 | EMF27-FP-EERE | AIM-Enduse 12.1EMF27-FP-EERE | World | CO2 - Gas | MtCO2/yr | 5684.0583 | 6162.2625 | 7214.2546 | 7621.4894 | 8116.4538 | 8685.5797 | TRUE
AIM-Enduse 12.1 | EMF27-FP-FullTech | AIM-Enduse 12.1EMF27-FP-FullTech | World | CO2 - Gas | MtCO2/yr | 5684.0583 | 6165.9448 | 7613.7566 | 8424.4826 | 9995.5165 | 10848.9343 | TRUE
AIM-Enduse 12.1 | EMF27-G8-EERE | AIM-Enduse 12.1EMF27-G8-EERE | World | CO2 - Gas | MtCO2/yr | 5684.0583 | 6162.2625 | 7057.0073 | 8415.6269 | 8912.7573 | 7132.2103 | TRUE
AIM-Enduse 12.1 | EMF27-G8-FullTech | AIM-Enduse 12.1EMF27-G8-FullTech | World | CO2 - Gas | MtCO2/yr | 5684.0583 | 6165.9448 | 8013.1512 | 9607.5294 | 11258.8704 | 12126.6252 | TRUE
AIM-Enduse[Backcast] 1.0 | LIMITS-450 | AIM-Enduse[Backcast] 1.0LIMITS-450 | World | CO2 - Gas | MtCO2/yr | 5348.8804 | 6644.6148 | 9559.8708 | 11885.3528 | 12638.1551 | 13689.6101 | TRUE
AIM-Enduse[Backcast] 1.0 | LIMITS-500 | AIM-Enduse[Backcast] 1.0LIMITS-500 | World | CO2 - Gas | MtCO2/yr | 5348.8804 | 6644.6148 | 10960.8106 | 14625.0689 | 17826.4426 | 20652.8146 | TRUE
AIM-Enduse[Backcast] 1.0 | LIMITS-Base | AIM-Enduse[Backcast] 1.0LIMITS-Base | World | CO2 - Gas | MtCO2/yr | 5348.8804 | 6644.6148 | 11278.6534 | 16072.9887 | 20222.0821 | 23498.9712 | TRUE
AIM-Enduse[Backcast] 1.0 | LIMITS-RefPol | AIM-Enduse[Backcast] 1.0LIMITS-RefPol | World | CO2 - Gas | MtCO2/yr | 5348.8804 | 6644.6148 | 10391.998 | 14539.1228 | 18205.8544 | 21244.9377 | TRUE
AIM-Enduse[Backcast] 1.0 | LIMITS-RefPol-450 | AIM-Enduse[Backcast] 1.0LIMITS-RefPol-450 | World | CO2 - Gas | MtCO2/yr | 5348.8804 | 6644.6148 | 10391.998 | 11642.049 | 9907.339 | 8064.0432 | TRUE
AIM-Enduse[Backcast] 1.0 | LIMITS-RefPol-450-EE | AIM-Enduse[Backcast] 1.0LIMITS-RefPol-450-EE | World | CO2 - Gas | MtCO2/yr | 5348.8804 | 6644.6148 | 10391.998 | 11830.4421 | 9703.5405 | 8264.9798 | TRUE
AIM-Enduse[Backcast] 1.0 | LIMITS-RefPol-450-PC | AIM-Enduse[Backcast] 1.0LIMITS-RefPol-450-PC | World | CO2 - Gas | MtCO2/yr | 5348.8804 | 6644.6148 | 10391.998 | 11922.4867 | 9198.5184 | 8041.1883 | TRUE
AIM-Enduse[Backcast] 1.0 | LIMITS-RefPol-500 | AIM-Enduse[Backcast] 1.0LIMITS-RefPol-500 | World | CO2 - Gas | MtCO2/yr | 5348.8804 | 6644.6148 | 10391.998 | 14806.3032 | 17112.4995 | 19499.0346 | TRUE
AIM-Enduse[Backcast] 1.0 | LIMITS-RefPol2030-500 | AIM-Enduse[Backcast] 1.0LIMITS-RefPol2030-500 | World | CO2 - Gas | MtCO2/yr | 5348.8804 | 6644.6148 | 10391.998 | 14539.1228 | 16030.3578 | 10404.7449 | TRUE
AIM-Enduse[Backcast] 1.0 | LIMITS-StrPol | AIM-Enduse[Backcast] 1.0LIMITS-StrPol | World | CO2 - Gas | MtCO2/yr | 5348.8804 | 6644.6148 | 10184.9123 | 13315.5456 | 16952.3179 | 21184.0371 | TRUE
AIM-Enduse[Backcast] 1.0 | LIMITS-StrPol-450 | AIM-Enduse[Backcast] 1.0LIMITS-StrPol-450 | World | CO2 - Gas | MtCO2/yr | 5348.8804 | 6644.6148 | 10184.9123 | 11207.3732 | 10360.6693 | 8915.5844 | TRUE
AIM-Enduse[Backcast] 1.0 | LIMITS-StrPol-500 | AIM-Enduse[Backcast] 1.0LIMITS-StrPol-500 | World | CO2 - Gas | MtCO2/yr | 5348.8804 | 6644.6148 | 10184.9123 | 14116.1208 | 17239.2835 | 18936.386 | TRUE
BET 1.5 | EMF27-450-Conv | BET 1.5EMF27-450-Conv | World | CO2 - Gas | MtCO2/yr | 4652.578 | 4417.6118 | 6610.7247 | 7391.1686 | 5882.6048 | 5948.526 | TRUE
BET 1.5 | EMF27-450-FullTech | BET 1.5EMF27-450-FullTech | World | CO2 - Gas | MtCO2/yr | 4652.6482 | 4417.7523 | 6443.6149 | 7178.0419 | 6438.1198 | 5743.3998 | TRUE
BET 1.5 | EMF27-450-LimBio | BET 1.5EMF27-450-LimBio | World | CO2 - Gas | MtCO2/yr | 4652.6486 | 4417.7529 | 6601.2167 | 7277.8239 | 5836.9987 | 5764.804 | TRUE
BET 1.5 | EMF27-450-LimSW | BET 1.5EMF27-450-LimSW | World | CO2 - Gas | MtCO2/yr | 4652.649 | 4417.7538 | 6422.0615 | 7198.2075 | 6514.115 | 6061.1896 | TRUE
BET 1.5 | EMF27-450-LowEI | BET 1.5EMF27-450-LowEI | World | CO2 - Gas | MtCO2/yr | 4652.6488 | 4417.7534 | 5266.3507 | 5660.1704 | 5162.8526 | 4546.3297 | TRUE
BET 1.5 | EMF27-450-NucOff | BET 1.5EMF27-450-NucOff | World | CO2 - Gas | MtCO2/yr | 4652.6477 | 4417.7512 | 6832.9934 | 8532.4242 | 8388.4773 | 8580.0884 | TRUE
BET 1.5 | EMF27-550-Conv | BET 1.5EMF27-550-Conv | World | CO2 - Gas | MtCO2/yr | 4626.401 | 4365.2578 | 5219.6968 | 6555.3423 | 7535.6919 | 8966.2979 | TRUE
BET 1.5 | EMF27-550-EERE | BET 1.5EMF27-550-EERE | World | CO2 - Gas | MtCO2/yr | 4652.6519 | 4417.7596 | 5131.9833 | 6685.579 | 6854.6576 | 7430.9271 | TRUE
BET 1.5 | EMF27-550-FullTech | BET 1.5EMF27-550-FullTech | World | CO2 - Gas | MtCO2/yr | 4652.5794 | 4417.6147 | 5157.3399 | 6467.0362 | 6609.7657 | 7973.8482 | TRUE
BET 1.5 | EMF27-550-LimBio | BET 1.5EMF27-550-LimBio | World | CO2 - Gas | MtCO2/yr | 4626.4048 | 4365.2655 | 5213.1653 | 6466.7863 | 7347.933 | 8461.364 | TRUE
BET 1.5 | EMF27-550-LimSW | BET 1.5EMF27-550-LimSW | World | CO2 - Gas | MtCO2/yr | 4652.6519 | 4417.7597 | 5147.0155 | 6505.0122 | 6832.6303 | 8177.1159 | TRUE
BET 1.5 | EMF27-550-LimTech | BET 1.5EMF27-550-LimTech | World | CO2 - Gas | MtCO2/yr | 4652.6492 | 4417.7542 | 6043.6809 | 8710.2357 | 10238.0495 | 10589.2883 | TRUE
BET 1.5 | EMF27-550-LowEI | BET 1.5EMF27-550-LowEI | World | CO2 - Gas | MtCO2/yr | 4626.5176 | 4365.4909 | 5012.4573 | 5662.0108 | 5720.697 | 5886.4359 | TRUE
BET 1.5 | EMF27-550-NoCCS | BET 1.5EMF27-550-NoCCS | World | CO2 - Gas | MtCO2/yr | 4652.6477 | 4417.7513 | 5475.9426 | 7098.5523 | 7367.5182 | 7223.1645 | TRUE
BET 1.5 | EMF27-550-NucOff | BET 1.5EMF27-550-NucOff | World | CO2 - Gas | MtCO2/yr | 4652.5797 | 4417.6152 | 5188.4863 | 7131.6158 | 8404.2852 | 10464.0097 | TRUE
BET 1.5 | EMF27-Base-Conv | BET 1.5EMF27-Base-Conv | World | CO2 - Gas | MtCO2/yr | 4627.4196 | 4367.2951 | 4948.0413 | 5679.727 | 6870.7713 | 7752.5136 | TRUE
BET 1.5 | EMF27-Base-EERE | BET 1.5EMF27-Base-EERE | World | CO2 - Gas | MtCO2/yr | 4625.201 | 4362.8578 | 4750.5183 | 5104.7572 | 5322.1604 | 5973.4751 | TRUE
BET 1.5 | EMF27-Base-FullTech | BET 1.5EMF27-Base-FullTech | World | CO2 - Gas | MtCO2/yr | 4626.3994 | 4365.2547 | 4906.0342 | 5479.8005 | 6529.4245 | 7554.4194 | TRUE
BET 1.5 | EMF27-Base-LimBio | BET 1.5EMF27-Base-LimBio | World | CO2 - Gas | MtCO2/yr | 4627.4426 | 4367.341 | 4948.4825 | 5642.6011 | 6799.6881 | 7681.1837 | TRUE
BET 1.5 | EMF27-Base-LimSW | BET 1.5EMF27-Base-LimSW | World | CO2 - Gas | MtCO2/yr | 4626.4186 | 4365.2931 | 4905.3118 | 5465.3094 | 6503.6422 | 7588.1447 | TRUE
BET 1.5 | EMF27-Base-LimTech | BET 1.5EMF27-Base-LimTech | World | CO2 - Gas | MtCO2/yr | 4625.2986 | 4363.0529 | 4791.7502 | 5150.6532 | 5463.8555 | 6073.2396 | TRUE
BET 1.5 | EMF27-Base-LowEI | BET 1.5EMF27-Base-LowEI | World | CO2 - Gas | MtCO2/yr | 4625.1944 | 4362.8446 | 4750.7752 | 5105.3329 | 5339.7643 | 6001.9692 | TRUE
BET 1.5 | EMF27-Base-NucOff | BET 1.5EMF27-Base-NucOff | World | CO2 - Gas | MtCO2/yr | 4627.4388 | 4367.3334 | 4908.9857 | 5478.1928 | 6552.7964 | 7533.2447 | TRUE
DNE21 V.11 | AME 2.6 W/m2 OS | DNE21 V.11AME 2.6 W/m2 OS | World | CO2 - Gas | MtCO2/yr | 5725.0464 | 6033.8894 | 7776.7656 | 10585.3605 | 11739.6992 | 12570.3505 | TRUE
DNE21 V.11 | AME 3.7 W/m2 NTE | DNE21 V.11AME 3.7 W/m2 NTE | World | CO2 - Gas | MtCO2/yr | 5725.0464 | 6027.3598 | 7448.9913 | 9543.9988 | 11783.4807 | 12557.5026 | TRUE
DNE21 V.11 | AME CO2 price $10 (5% p.a.) | DNE21 V.11AME CO2 price $10 (5% p.a.) | World | CO2 - Gas | MtCO2/yr | 5725.0464 | 6018.9511 | 7292.3737 | 9068.1095 | 11032.712 | 12626.6981 | TRUE
DNE21 V.11 | AME CO2 price $30 (5% p.a.) | DNE21 V.11AME CO2 price $30 (5% p.a.) | World | CO2 - Gas | MtCO2/yr | 5725.0464 | 6027.2188 | 7626.3723 | 10209.4594 | 11925.9116 | 12799.0526 | TRUE
DNE21 V.11 | AME CO2 price $50 (5% p.a.) | DNE21 V.11AME CO2 price $50 (5% p.a.) | World | CO2 - Gas | MtCO2/yr | 5725.0464 | 6029.0274 | 8379.0201 | 10685.2782 | 11998.5129 | 13045.3238 | TRUE
DNE21 V.11 | AME Reference | DNE21 V.11AME Reference | World | CO2 - Gas | MtCO2/yr | 5725.0464 | 6048.5224 | 6975.075 | 8208.2627 | 9725.7486 | 11336.1528 | TRUE
DNE21 V.12 | AMPERE2-450-FullTech-HST | DNE21 V.12AMPERE2-450-FullTech-HST | World | CO2 - Gas | MtCO2/yr | 5680.8421 | 5996.4027 | 8566.3835 | 11496.5989 | 9627.5924 | 13531.172 | TRUE
DNE21 V.12 | AMPERE2-450-FullTech-LST | DNE21 V.12AMPERE2-450-FullTech-LST | World | CO2 - Gas | MtCO2/yr | 5680.8421 | 5982.7092 | 8722.32 | 11498.1491 | 9872.4543 | 11982.1418 | TRUE
DNE21 V.12 | AMPERE2-450-FullTech-OPT | DNE21 V.12AMPERE2-450-FullTech-OPT | World | CO2 - Gas | MtCO2/yr | 5680.8421 | 5993.0909 | 8975.6375 | 11191.8193 | 11576.5989 | 12814.6251 | TRUE
DNE21 V.12 | AMPERE2-450-LowEI-HST | DNE21 V.12AMPERE2-450-LowEI-HST | World | CO2 - Gas | MtCO2/yr | 5680.8421 | 6095.6158 | 7646.8773 | 8944.6804 | 7652.7258 | 8796.0956 | TRUE
DNE21 V.12 | AMPERE2-450-LowEI-LST | DNE21 V.12AMPERE2-450-LowEI-LST | World | CO2 - Gas | MtCO2/yr | 5680.8421 | 6110.1783 | 7833.3716 | 9241.6385 | 7706.7246 | 8930.2353 | TRUE
DNE21 V.12 | AMPERE2-450-LowEI-OPT | DNE21 V.12AMPERE2-450-LowEI-OPT | World | CO2 - Gas | MtCO2/yr | 5680.8421 | 6037.9059 | 7549.919 | 9337.8451 | 9429.2837 | 9565.2085 | TRUE
DNE21 V.12 | AMPERE2-450-NoCCS-HST | DNE21 V.12AMPERE2-450-NoCCS-HST | World | CO2 - Gas | MtCO2/yr | 5680.8421 | 6015.7332 | 8651.8091 | 13907.8952 | 4096.0163 | 5042.9329 | TRUE
DNE21 V.12 | AMPERE2-450-NoCCS-LST | DNE21 V.12AMPERE2-450-NoCCS-LST | World | CO2 - Gas | MtCO2/yr | 5680.8421 | 6006.9488 | 8866.0897 | 11840.6974 | 5891.4115 | 5444.154 | TRUE
DNE21 V.12 | AMPERE2-450-NoCCS-OPT | DNE21 V.12AMPERE2-450-NoCCS-OPT | World | CO2 - Gas | MtCO2/yr | 5680.8421 | 6039.5265 | 9435.1557 | 10734.7439 | 9078.5382 | 8353.1599 | TRUE
DNE21 V.12 | AMPERE2-450-NucOff-HST | DNE21 V.12AMPERE2-450-NucOff-HST | World | CO2 - Gas | MtCO2/yr | 5680.8421 | 5992.5741 | 8508.3682 | 11870.5036 | 11242.9526 | 15168.0471 | TRUE
DNE21 V.12 | AMPERE2-450-NucOff-LST | DNE21 V.12AMPERE2-450-NucOff-LST | World | CO2 - Gas | MtCO2/yr | 5680.8421 | 5960.4661 | 8668.5795 | 12017.3737 | 11254.4617 | 13723.0215 | TRUE
DNE21 V.12 | AMPERE2-450-NucOff-OPT | DNE21 V.12AMPERE2-450-NucOff-OPT | World | CO2 - Gas | MtCO2/yr | 5680.8421 | 5968.3346 | 8974.7919 | 12163.7976 | 12879.8042 | 14398.4644 | TRUE
DNE21 V.12 | AMPERE2-550-FullTech-HST | DNE21 V.12AMPERE2-550-FullTech-HST | World | CO2 - Gas | MtCO2/yr | 5680.8421 | 6025.2928 | 8345.5733 | 11304.4675 | 11555.1074 | 11922.8582 | TRUE
DNE21 V.12 | AMPERE2-550-FullTech-LST | DNE21 V.12AMPERE2-550-FullTech-LST | World | CO2 - Gas | MtCO2/yr | 5680.8421 | 5968.9218 | 8143.5769 | 11005.9827 | 12955.0596 | 12968.5182 | TRUE
DNE21 V.12 | AMPERE2-550-FullTech-OPT | DNE21 V.12AMPERE2-550-FullTech-OPT | World | CO2 - Gas | MtCO2/yr | 5680.8421 | 5976.0621 | 8196.918 | 11109.1183 | 13130.9373 | 13649.105 | TRUE
DNE21 V.12 | AMPERE2-Base-FullTech-OPT | DNE21 V.12AMPERE2-Base-FullTech-OPT | World | CO2 - Gas | MtCO2/yr | 5680.8421 | 6110.9299 | 7864.8219 | 10133.9221 | 12538.219 | 14206.9907 | TRUE
DNE21 V.12 | AMPERE2-Base-LowEI-OPT | DNE21 V.12AMPERE2-Base-LowEI-OPT | World | CO2 - Gas | MtCO2/yr | 5680.8421 | 6184.4707 | 7096.4137 | 8313.019 | 9421.5327 | 9999.665 | TRUE
DNE21 V.12 | AMPERE2-Base-NucOff-OPT | DNE21 V.12AMPERE2-Base-NucOff-OPT | World | CO2 - Gas | MtCO2/yr | 5680.8421 | 6081.9693 | 8020.4531 | 10412.4422 | 12950.4324 | 14527.8126 | TRUE
DNE21 V.12 | AMPERE3-450 | DNE21 V.12AMPERE3-450 | World | CO2 - Gas | MtCO2/yr | 5680.8421 | 6012.6328 | 7681.4281 | 9383.4822 | 10218.3613 | 11636.3287 | TRUE
DNE21 V.12 | AMPERE3-450P-EU | DNE21 V.12AMPERE3-450P-EU | World | CO2 - Gas | MtCO2/yr | 5680.8421 | 6020.9945 | 7151.9862 | 9049.0138 | 9942.1665 | 11458.5015 | TRUE
DNE21 V.12 | AMPERE3-550 | DNE21 V.12AMPERE3-550 | World | CO2 - Gas | MtCO2/yr | 5680.8421 | 6023.3903 | 7245.9615 | 9607.6982 | 11570.0692 | 12030.0102 | TRUE
DNE21 V.12 | AMPERE3-Base | DNE21 V.12AMPERE3-Base | World | CO2 - Gas | MtCO2/yr | 5680.8421 | 6151.3057 | 7290.8939 | 8912.4079 | 10996.1412 | 12834.5194 | TRUE
DNE21 V.12 | AMPERE3-CF450 | DNE21 V.12AMPERE3-CF450 | World | CO2 - Gas | MtCO2/yr | 5680.8421 | 5999.3856 | 8102.426 | 9345.9485 | 10116.2122 | 11392.7822 | TRUE
DNE21 V.12 | AMPERE3-CF550 | DNE21 V.12AMPERE3-CF550 | World | CO2 - Gas | MtCO2/yr | 5680.8421 | 6020.9945 | 7553.912 | 9748.297 | 11544.1385 | 11817.4913 | TRUE
DNE21 V.12 | AMPERE3-RefP-EUback | DNE21 V.12AMPERE3-RefP-EUback | World | CO2 - Gas | MtCO2/yr | 5680.8421 | 6020.9945 | 7151.9862 | 9049.0138 | 11039.0067 | 13002.7166 | TRUE
DNE21 V.12 | AMPERE3-RefPol | DNE21 V.12AMPERE3-RefPol | World | CO2 - Gas | MtCO2/yr | 5680.8421 | 6036.3087 | 7107.3121 | 9030.3409 | 11023.1993 | 12994.9421 | TRUE
DNE21 V.12 | Carbon tax 0 | DNE21 V.12Carbon tax 0 | World | CO2 - Gas | MtCO2/yr | 5689.2977 | 0 | 7943.0368 | 10033.793 | 0 | 0 | TRUE
DNE21 V.12 | Carbon tax 100 | DNE21 V.12Carbon tax 100 | World | CO2 - Gas | MtCO2/yr | 5689.2977 | 0 | 8963.3533 | 11125.6773 | 0 | 0 | TRUE
DNE21 V.12 | Carbon tax 150 | DNE21 V.12Carbon tax 150 | World | CO2 - Gas | MtCO2/yr | 5689.2977 | 0 | 8934.3457 | 10463.8573 | 0 | 0 | TRUE
DNE21 V.12 | Carbon tax 200 | DNE21 V.12Carbon tax 200 | World | CO2 - Gas | MtCO2/yr | 5689.2977 | 0 | 8562.2731 | 9869.3069 | 0 | 0 | TRUE
DNE21 V.12 | Carbon tax 250 | DNE21 V.12Carbon tax 250 | World | CO2 - Gas | MtCO2/yr | 5689.2977 | 0 | 8227.3819 | 9357.6689 | 0 | 0 | TRUE
DNE21 V.12 | Carbon tax 300 | DNE21 V.12Carbon tax 300 | World | CO2 - Gas | MtCO2/yr | 5689.2977 | 0 | 7866.4661 | 8980.7344 | 0 | 0 | TRUE
DNE21 V.12 | Carbon tax 350 | DNE21 V.12Carbon tax 350 | World | CO2 - Gas | MtCO2/yr | 5689.2977 | 0 | 7680.4181 | 8754.0052 | 0 | 0 | TRUE
DNE21 V.12 | Carbon tax 400 | DNE21 V.12Carbon tax 400 | World | CO2 - Gas | MtCO2/yr | 5689.2977 | 0 | 7380.1716 | 8456.7182 | 0 | 0 | TRUE
DNE21 V.12 | Carbon tax 450 | DNE21 V.12Carbon tax 450 | World | CO2 - Gas | MtCO2/yr | 5689.2977 | 0 | 7078.1401 | 8158.6092 | 0 | 0 | TRUE
DNE21 V.12 | Carbon tax 50 | DNE21 V.12Carbon tax 50 | World | CO2 - Gas | MtCO2/yr | 5689.2977 | 0 | 8580.4997 | 11008.6603 | 0 | 0 | TRUE
DNE21 V.12 | Carbon tax 500 | DNE21 V.12Carbon tax 500 | World | CO2 - Gas | MtCO2/yr | 5689.2977 | 0 | 6858.3164 | 7650.7763 | 0 | 0 | TRUE
EC-IAM 2012 | EMF27-550-Conv | EC-IAM 2012EMF27-550-Conv | World | CO2 - Gas | MtCO2/yr | 5484.6986 | 5972.641 | 7907.3497 | 8094.601 | 7245.3761 | 7135.0045 | TRUE
EC-IAM 2012 | EMF27-550-EERE | EC-IAM 2012EMF27-550-EERE | World | CO2 - Gas | MtCO2/yr | 5484.6986 | 5972.641 | 7954.5601 | 8036.332 | 7442.067 | 6646.0393 | TRUE
EC-IAM 2012 | EMF27-550-FullTech | EC-IAM 2012EMF27-550-FullTech | World | CO2 - Gas | MtCO2/yr | 5484.6986 | 5972.641 | 7863.8581 | 7770.3756 | 7058.2215 | 7053.8812 | TRUE
EC-IAM 2012 | EMF27-550-LimBio | EC-IAM 2012EMF27-550-LimBio | World | CO2 - Gas | MtCO2/yr | 5484.6986 | 5972.641 | 7936.9505 | 8088.7215 | 7242.0603 | 7135.5777 | TRUE
EC-IAM 2012 | EMF27-550-LimSW | EC-IAM 2012EMF27-550-LimSW | World | CO2 - Gas | MtCO2/yr | 5484.6986 | 5972.641 | 7838.5015 | 7798.1957 | 7059.9926 | 7053.0877 | TRUE
EC-IAM 2012 | EMF27-550-LimTech | EC-IAM 2012EMF27-550-LimTech | World | CO2 - Gas | MtCO2/yr | 5484.6986 | 5972.641 | 8039.7156 | 8551.0228 | 8416.6318 | 8000.687 | TRUE
EC-IAM 2012 | EMF27-550-LowEI | EC-IAM 2012EMF27-550-LowEI | World | CO2 - Gas | MtCO2/yr | 5484.6986 | 5972.641 | 7882.0542 | 7527.7417 | 6604.8855 | 6178.9092 | TRUE
EC-IAM 2012 | EMF27-550-NoCCS | EC-IAM 2012EMF27-550-NoCCS | World | CO2 - Gas | MtCO2/yr | 5484.6986 | 5972.641 | 7857.8257 | 7925.0229 | 7262.1439 | 6846.2326 | TRUE
EC-IAM 2012 | EMF27-550-NucOff | EC-IAM 2012EMF27-550-NucOff | World | CO2 - Gas | MtCO2/yr | 5484.6986 | 5972.641 | 8040.6081 | 8312.333 | 7734.7521 | 7279.0107 | TRUE
EC-IAM 2012 | EMF27-Base-Conv | EC-IAM 2012EMF27-Base-Conv | World | CO2 - Gas | MtCO2/yr | 5484.6986 | 5972.641 | 7750.884 | 7821.1758 | 8179.3424 | 7980.2062 | TRUE
EC-IAM 2012 | EMF27-Base-EERE | EC-IAM 2012EMF27-Base-EERE | World | CO2 - Gas | MtCO2/yr | 5484.6986 | 5972.641 | 7593.9704 | 7500.6037 | 7399.9062 | 6582.2644 | TRUE
EC-IAM 2012 | EMF27-Base-FullTech | EC-IAM 2012EMF27-Base-FullTech | World | CO2 - Gas | MtCO2/yr | 5484.6986 | 5972.641 | 7749.8724 | 7842.541 | 8106.0346 | 7934.3799 | TRUE
EC-IAM 2012 | EMF27-Base-LimBio | EC-IAM 2012EMF27-Base-LimBio | World | CO2 - Gas | MtCO2/yr | 5484.6986 | 5972.641 | 7747.0871 | 7841.1213 | 8103.648 | 7929.3237 | TRUE
EC-IAM 2012 | EMF27-Base-LimSW | EC-IAM 2012EMF27-Base-LimSW | World | CO2 - Gas | MtCO2/yr | 5484.6986 | 5972.641 | 7753.6741 | 7825.6348 | 8183.06 | 7982.8536 | TRUE
EC-IAM 2012 | EMF27-Base-LimTech | EC-IAM 2012EMF27-Base-LimTech | World | CO2 - Gas | MtCO2/yr | 5484.6986 | 5972.641 | 7604.8976 | 7794.2569 | 8567.8042 | 8819.7107 | TRUE
EC-IAM 2012 | EMF27-Base-LowEI | EC-IAM 2012EMF27-Base-LowEI | World | CO2 - Gas | MtCO2/yr | 5484.6986 | 5972.641 | 7602.5148 | 7513.615 | 7425.2111 | 6438.3384 | TRUE
EC-IAM 2012 | EMF27-Base-NucOff | EC-IAM 2012EMF27-Base-NucOff | World | CO2 - Gas | MtCO2/yr | 5484.6986 | 5972.641 | 7754.3596 | 7823.1979 | 8467.5979 | 8437.6444 | TRUE
EC-IAM 2012 | EMF27-FP-EERE | EC-IAM 2012EMF27-FP-EERE | World | CO2 - Gas | MtCO2/yr | 5484.6986 | 5972.641 | 8326.1829 | 8521.0019 | 8213.1499 | 7069.3909 | TRUE
EC-IAM 2012 | EMF27-FP-FullTech | EC-IAM 2012EMF27-FP-FullTech | World | CO2 - Gas | MtCO2/yr | 5484.6986 | 5972.641 | 8355.9553 | 8635.5533 | 8396.5401 | 7897.0047 | TRUE
EC-IAM 2012 | EMF27-G8-EERE | EC-IAM 2012EMF27-G8-EERE | World | CO2 - Gas | MtCO2/yr | 5484.6986 | 5972.641 | 8276.8318 | 7948.4908 | 7477.9628 | 6741.3991 | TRUE
EC-IAM 2012 | EMF27-G8-FullTech | EC-IAM 2012EMF27-G8-FullTech | World | CO2 - Gas | MtCO2/yr | 5484.6986 | 5972.641 | 8136.2278 | 8208.3427 | 7709.4329 | 7188.8051 | TRUE
ENV-Linkages (WEO2012 calibration) | EMF27-450-Conv | ENV-Linkages (WEO2012 calibration)EMF27-450-Conv | World | CO2 - Gas | MtCO2/yr | 0 | 6047.58 | 6821.76 | 6720.78 | 5295.84 | 3663.33 | TRUE
ENV-Linkages (WEO2012 calibration) | EMF27-450-FullTech | ENV-Linkages (WEO2012 calibration)EMF27-450-FullTech | World | CO2 - Gas | MtCO2/yr | 0 | 6047.58 | 6816.15 | 6692.73 | 5200.47 | 3551.13 | TRUE
ENV-Linkages (WEO2012 calibration) | EMF27-450-LimBio | ENV-Linkages (WEO2012 calibration)EMF27-450-LimBio | World | CO2 - Gas | MtCO2/yr | 0 | 6047.58 | 6816.15 | 6698.34 | 5194.86 | 3556.74 | TRUE
ENV-Linkages (WEO2012 calibration) | EMF27-450-LimSW | ENV-Linkages (WEO2012 calibration)EMF27-450-LimSW | World | CO2 - Gas | MtCO2/yr | 0 | 6047.58 | 6821.76 | 6715.17 | 5290.23 | 3640.89 | TRUE
ENV-Linkages (WEO2012 calibration) | EMF27-450-NucOff | ENV-Linkages (WEO2012 calibration)EMF27-450-NucOff | World | CO2 - Gas | MtCO2/yr | 0 | 6047.58 | 6889.08 | 6889.08 | 5531.46 | 3994.32 | TRUE
ENV-Linkages (WEO2012 calibration) | EMF27-550-Conv | ENV-Linkages (WEO2012 calibration)EMF27-550-Conv | World | CO2 - Gas | MtCO2/yr | 0 | 6047.58 | 7012.5 | 8184.99 | 8824.53 | 8818.92 | TRUE
ENV-Linkages (WEO2012 calibration) | EMF27-550-FullTech | ENV-Linkages (WEO2012 calibration)EMF27-550-FullTech | World | CO2 - Gas | MtCO2/yr | 0 | 6047.58 | 6995.67 | 8140.11 | 8706.72 | 8476.71 | TRUE
ENV-Linkages (WEO2012 calibration) | EMF27-550-LimBio | ENV-Linkages (WEO2012 calibration)EMF27-550-LimBio | World | CO2 - Gas | MtCO2/yr | 0 | 6047.58 | 6995.67 | 8140.11 | 8706.72 | 8482.32 | TRUE
ENV-Linkages (WEO2012 calibration) | EMF27-550-LimSW | ENV-Linkages (WEO2012 calibration)EMF27-550-LimSW | World | CO2 - Gas | MtCO2/yr | 0 | 6047.58 | 7006.89 | 8179.38 | 8807.7 | 8824.53 | TRUE
ENV-Linkages (WEO2012 calibration) | EMF27-550-NucOff | ENV-Linkages (WEO2012 calibration)EMF27-550-NucOff | World | CO2 - Gas | MtCO2/yr | 0 | 6047.58 | 7079.82 | 8347.68 | 9054.54 | 8953.56 | TRUE
ENV-Linkages (WEO2012 calibration) | EMF27-Base-Conv | ENV-Linkages (WEO2012 calibration)EMF27-Base-Conv | World | CO2 - Gas | MtCO2/yr | 0 | 6047.58 | 7180.8 | 8835.75 | 10956.33 | 13396.68 | TRUE
ENV-Linkages (WEO2012 calibration) | EMF27-Base-FullTech | ENV-Linkages (WEO2012 calibration)EMF27-Base-FullTech | World | CO2 - Gas | MtCO2/yr | 0 | 6047.58 | 7096.65 | 8762.82 | 10765.59 | 12891.78 | TRUE
ENV-Linkages (WEO2012 calibration) | EMF27-Base-LimBio | ENV-Linkages (WEO2012 calibration)EMF27-Base-LimBio | World | CO2 - Gas | MtCO2/yr | 0 | 6047.58 | 7163.97 | 8779.65 | 10771.2 | 12925.44 | TRUE
ENV-Linkages (WEO2012 calibration) | EMF27-Base-LimSW | ENV-Linkages (WEO2012 calibration)EMF27-Base-LimSW | World | CO2 - Gas | MtCO2/yr | 0 | 6047.58 | 7180.8 | 8818.92 | 10939.5 | 13374.24 | TRUE
ENV-Linkages (WEO2012 calibration) | EMF27-Base-NucOff | ENV-Linkages (WEO2012 calibration)EMF27-Base-NucOff | World | CO2 - Gas | MtCO2/yr | 0 | 6047.58 | 7231.29 | 8987.22 | 11242.44 | 13587.42 | TRUE
ENV-Linkages (WEO2012 calibration) | EMF27-FP-FullTech | ENV-Linkages (WEO2012 calibration)EMF27-FP-FullTech | World | CO2 - Gas | MtCO2/yr | 0 | 6047.58 | 6496.38 | 7579.11 | 8830.14 | 10210.2 | TRUE
ENV-Linkages (WEO2012 calibration) | EMF27-G8-FullTech | ENV-Linkages (WEO2012 calibration)EMF27-G8-FullTech | World | CO2 - Gas | MtCO2/yr | 0 | 6047.58 | 6748.83 | 6771.27 | 6036.36 | 5385.6 | TRUE
Ecofys Energy Model | TER2011 | Ecofys Energy ModelTER2011 | World | CO2 - Gas | MtCO2/yr | 6412.23 | 7523.01 | 8656.23 | 7124.7 | 3876.51 | 0 | TRUE
FARM_3.0 | EMF27-550-Conv | FARM_3.0EMF27-550-Conv | World | CO2 - Gas | MtCO2/yr | 6193.3628 | 6686.9891 | 6532.5475 | 6475.0906 | 6837.2741 | 7285.1367 | TRUE
FARM_3.0 | EMF27-550-EERE | FARM_3.0EMF27-550-EERE | World | CO2 - Gas | MtCO2/yr | 6137.6448 | 6352.3139 | 6203.7622 | 5592.4947 | 4870.126 | 4300.0082 | TRUE
FARM_3.0 | EMF27-550-FullTech | FARM_3.0EMF27-550-FullTech | World | CO2 - Gas | MtCO2/yr | 6192.2323 | 6680.0695 | 6522.1465 | 6453.8188 | 6819.3417 | 7302.397 | TRUE
FARM_3.0 | EMF27-550-LimBio | FARM_3.0EMF27-550-LimBio | World | CO2 - Gas | MtCO2/yr | 6193.2244 | 6686.1207 | 6530.4206 | 6466.2762 | 6816.0485 | 7245.2358 | TRUE
FARM_3.0 | EMF27-550-LowEI | FARM_3.0EMF27-550-LowEI | World | CO2 - Gas | MtCO2/yr | 6137.0102 | 6345.4929 | 6195.8446 | 5837.127 | 5639.026 | 5564.4221 | TRUE
FARM_3.0 | EMF27-550-NoCCS | FARM_3.0EMF27-550-NoCCS | World | CO2 - Gas | MtCO2/yr | 6192.2323 | 6680.0695 | 6356.6496 | 5420.9116 | 4573.7917 | 4015.8271 | TRUE
FARM_3.0 | EMF27-Base-Conv | FARM_3.0EMF27-Base-Conv | World | CO2 - Gas | MtCO2/yr | 6192.9878 | 6684.7134 | 7835.8698 | 9106.9318 | 10337.5314 | 11398.9907 | TRUE
FARM_3.0 | EMF27-Base-EERE | FARM_3.0EMF27-Base-EERE | World | CO2 - Gas | MtCO2/yr | 6137.6448 | 6352.3139 | 6918.725 | 7531.8312 | 8004.0996 | 8274.0101 | TRUE
FARM_3.0 | EMF27-Base-FullTech | FARM_3.0EMF27-Base-FullTech | World | CO2 - Gas | MtCO2/yr | 6192.2323 | 6680.0695 | 7821.8217 | 9081.3732 | 10298.2944 | 11343.6219 | TRUE
FARM_3.0 | EMF27-Base-LimBio | FARM_3.0EMF27-Base-LimBio | World | CO2 - Gas | MtCO2/yr | 6192.8498 | 6683.8477 | 7832.9124 | 9100.6765 | 10326.1935 | 11380.0316 | TRUE
FARM_3.0 | EMF27-Base-LowEI | FARM_3.0EMF27-Base-LowEI | World | CO2 - Gas | MtCO2/yr | 6137.0102 | 6345.4929 | 6871.1671 | 7412.2602 | 7810.0772 | 8002.7535 | TRUE
FARM_3.0 | EMF27-FP-FullTech | FARM_3.0EMF27-FP-FullTech | World | CO2 - Gas | MtCO2/yr | 6191.3702 | 6672.4658 | 7313.8203 | 8185.4376 | 9027.8722 | 9773.9404 | TRUE
GCAM 2.0 | AME 2.6 W/m2 OS | GCAM 2.0AME 2.6 W/m2 OS | World | CO2 - Gas | MtCO2/yr | 5556.3976 | 6226.9973 | 7154.3472 | 8299.7661 | 9034.3423 | 9485.3218 | TRUE
GCAM 2.0 | AME 3.7 W/m2 NTE | GCAM 2.0AME 3.7 W/m2 NTE | World | CO2 - Gas | MtCO2/yr | 5556.3976 | 6226.9973 | 7423.175 | 8793.8792 | 9829.8633 | 10456.4717 | TRUE
GCAM 2.0 | AME CO2 price $10 (5% p.a.) | GCAM 2.0AME CO2 price $10 (5% p.a.) | World | CO2 - Gas | MtCO2/yr | 5556.3976 | 6226.9861 | 7589.3555 | 9095.0644 | 10364.5216 | 11224.9632 | TRUE
GCAM 2.0 | AME CO2 price $30 (5% p.a.) | GCAM 2.0AME CO2 price $30 (5% p.a.) | World | CO2 - Gas | MtCO2/yr | 5556.3976 | 6226.9861 | 7097.8831 | 8189.4455 | 8869.4453 | 9235.3228 | TRUE
GCAM 2.0 | AME CO2 price $50 (5% p.a.) | GCAM 2.0AME CO2 price $50 (5% p.a.) | World | CO2 - Gas | MtCO2/yr | 5556.3976 | 6226.9861 | 6647.0826 | 7396.8271 | 7923.0597 | 8221.3749 | TRUE
GCAM 2.0 | AME Reference | GCAM 2.0AME Reference | World | CO2 - Gas | MtCO2/yr | 5556.3976 | 6159.1724 | 7657.4957 | 9238.7455 | 10815.9487 | 12197.8589 | TRUE
GCAM 3.0 | AMPERE2-450-Conv-HST | GCAM 3.0AMPERE2-450-Conv-HST | World | CO2 - Gas | MtCO2/yr | 5561.253 | 6392.2399 | 8123.9942 | 9970.6379 | 10500.5708 | 11082.9916 | TRUE
GCAM 3.0 | AMPERE2-450-Conv-LST | GCAM 3.0AMPERE2-450-Conv-LST | World | CO2 - Gas | MtCO2/yr | 5561.253 | 6392.2399 | 7957.8164 | 9581.1529 | 10679.155 | 11299.0999 | TRUE
GCAM 3.0 | AMPERE2-450-Conv-OPT | GCAM 3.0AMPERE2-450-Conv-OPT | World | CO2 - Gas | MtCO2/yr | 5561.253 | 6392.2399 | 7624.0444 | 9002.9555 | 10967.7093 | 11629.5149 | TRUE
GCAM 3.0 | AMPERE2-450-EERE-HST | GCAM 3.0AMPERE2-450-EERE-HST | World | CO2 - Gas | MtCO2/yr | 5561.239 | 6388.2248 | 8087.6515 | 9970.8684 | 7448.7746 | 4470.9689 | TRUE
GCAM 3.0 | AMPERE2-450-EERE-LST | GCAM 3.0AMPERE2-450-EERE-LST | World | CO2 - Gas | MtCO2/yr | 5561.239 | 6388.2248 | 7912.188 | 9407.9767 | 8169.3984 | 5501.3471 | TRUE
GCAM 3.0 | AMPERE2-450-EERE-OPT | GCAM 3.0AMPERE2-450-EERE-OPT | World | CO2 - Gas | MtCO2/yr | 5561.2384 | 6200.195 | 6904.3465 | 7885.6123 | 7841.8729 | 6035.3612 | TRUE
GCAM 3.0 | AMPERE2-450-FullTech-HST | GCAM 3.0AMPERE2-450-FullTech-HST | World | CO2 - Gas | MtCO2/yr | 5561.239 | 6388.2248 | 8041.9872 | 9824.5837 | 11391.7417 | 11976.9029 | TRUE
GCAM 3.0 | AMPERE2-450-FullTech-LST | GCAM 3.0AMPERE2-450-FullTech-LST | World | CO2 - Gas | MtCO2/yr | 5561.239 | 6388.2248 | 7878.5712 | 9434.7056 | 11414.3624 | 12079.5418 | TRUE
GCAM 3.0 | AMPERE2-450-FullTech-OPT | GCAM 3.0AMPERE2-450-FullTech-OPT | World | CO2 - Gas | MtCO2/yr | 5561.239 | 6388.2248 | 7941.1025 | 9807.5983 | 11408.0977 | 12013.6265 | TRUE
GCAM 3.0 | AMPERE2-450-LimBio-HST | GCAM 3.0AMPERE2-450-LimBio-HST | World | CO2 - Gas | MtCO2/yr | 5561.239 | 6388.2557 | 8042.0354 | 9824.6539 | 9876.5884 | 10115.7997 | TRUE
GCAM 3.0 | AMPERE2-450-LimBio-LST | GCAM 3.0AMPERE2-450-LimBio-LST | World | CO2 - Gas | MtCO2/yr | 5561.239 | 6388.2557 | 7878.624 | 9434.7247 | 10092.7597 | 10353.8592 | TRUE
GCAM 3.0 | AMPERE2-450-LimBio-OPT | GCAM 3.0AMPERE2-450-LimBio-OPT | World | CO2 - Gas | MtCO2/yr | 5561.239 | 6388.2557 | 7545.3182 | 8870.7867 | 10416.386 | 10692.347 | TRUE
GCAM 3.0 | AMPERE2-450-LimSW-HST | GCAM 3.0AMPERE2-450-LimSW-HST | World | CO2 - Gas | MtCO2/yr | 5561.253 | 6392.1855 | 8123.9409 | 9970.5442 | 11665.586 | 12447.5723 | TRUE
GCAM 3.0 | AMPERE2-450-LimSW-LST | GCAM 3.0AMPERE2-450-LimSW-LST | World | CO2 - Gas | MtCO2/yr | 5561.253 | 6392.1855 | 7957.7407 | 9581.0419 | 11692.8865 | 12549.0449 | TRUE
GCAM 3.0 | AMPERE2-450-LimSW-OPT | GCAM 3.0AMPERE2-450-LimSW-OPT | World | CO2 - Gas | MtCO2/yr | 5561.253 | 6392.1855 | 8033.3337 | 9973.7093 | 11682.5271 | 12478.7067 | TRUE
GCAM 3.0 | AMPERE2-450-LowEI-HST | GCAM 3.0AMPERE2-450-LowEI-HST | World | CO2 - Gas | MtCO2/yr | 5561.2384 | 6200.195 | 7394.5713 | 8683.7555 | 9573.92 | 9815.7413 | TRUE
GCAM 3.0 | AMPERE2-450-LowEI-LST | GCAM 3.0AMPERE2-450-LowEI-LST | World | CO2 - Gas | MtCO2/yr | 5561.2384 | 6200.195 | 7342.5021 | 8399.1843 | 9592.5081 | 9886.5389 | TRUE
GCAM 3.0 | AMPERE2-450-LowEI-OPT | GCAM 3.0AMPERE2-450-LowEI-OPT | World | CO2 - Gas | MtCO2/yr | 5561.2384 | 6200.195 | 7299.2204 | 8560.4336 | 9599.4904 | 9880.5278 | TRUE
GCAM 3.0 | AMPERE2-450-NoCCS-HST | GCAM 3.0AMPERE2-450-NoCCS-HST | World | CO2 - Gas | MtCO2/yr | 5561.239 | 6388.2248 | 8050.9738 | 9799.5205 | 6609.5109 | 3891.7519 | TRUE
GCAM 3.0 | AMPERE2-450-NoCCS-LST | GCAM 3.0AMPERE2-450-NoCCS-LST | World | CO2 - Gas | MtCO2/yr | 5561.239 | 6388.2248 | 7878.7833 | 9236.5823 | 7423.7448 | 4842.6695 | TRUE
GCAM 3.0 | AMPERE2-450-NoCCS-OPT | GCAM 3.0AMPERE2-450-NoCCS-OPT | World | CO2 - Gas | MtCO2/yr | 5561.239 | 6388.2248 | 7470.7231 | 8589.9793 | 8155.1757 | 5818.6785 | TRUE
GCAM 3.0 | AMPERE2-450-NucOff-HST | GCAM 3.0AMPERE2-450-NucOff-HST | World | CO2 - Gas | MtCO2/yr | 5561.239 | 6388.2248 | 8076.3439 | 9999.4834 | 11838.7841 | 12795.0698 | TRUE
GCAM 3.0 | AMPERE2-450-NucOff-LST | GCAM 3.0AMPERE2-450-NucOff-LST | World | CO2 - Gas | MtCO2/yr | 5561.239 | 6388.2248 | 7907.8773 | 9663.5167 | 11878.7963 | 12895.9594 | TRUE
GCAM 3.0 | AMPERE2-450-NucOff-OPT | GCAM 3.0AMPERE2-450-NucOff-OPT | World | CO2 - Gas | MtCO2/yr | 5561.239 | 6388.2248 | 7968.9029 | 10007.1343 | 11858.2867 | 12825.623 | TRUE
GCAM 3.0 | AMPERE2-550-Conv-OPT | GCAM 3.0AMPERE2-550-Conv-OPT | World | CO2 - Gas | MtCO2/yr | 5561.253 | 6392.2399 | 7972.2627 | 9836.2082 | 11390.093 | 13079.7947 | TRUE
GCAM 3.0 | AMPERE2-550-EERE-OPT | GCAM 3.0AMPERE2-550-EERE-OPT | World | CO2 - Gas | MtCO2/yr | 5561.2384 | 6200.195 | 7276.1038 | 8638.4822 | 9764.798 | 10022.3284 | TRUE
GCAM 3.0 | AMPERE2-550-FullTech-HST | GCAM 3.0AMPERE2-550-FullTech-HST | World | CO2 - Gas | MtCO2/yr | 5561.239 | 6388.2248 | 8041.9872 | 9824.5837 | 11675.0804 | 12707.1257 | TRUE
GCAM 3.0 | AMPERE2-550-FullTech-LST | GCAM 3.0AMPERE2-550-FullTech-LST | World | CO2 - Gas | MtCO2/yr | 5561.239 | 6388.2248 | 7878.5712 | 9434.7056 | 11674.3118 | 12764.0532 | TRUE
GCAM 3.0 | AMPERE2-550-FullTech-OPT | GCAM 3.0AMPERE2-550-FullTech-OPT | World | CO2 - Gas | MtCO2/yr | 5561.239 | 6388.2248 | 7995.9723 | 9918.6135 | 11680.4531 | 12706.9428 | TRUE
GCAM 3.0 | AMPERE2-550-LimBio-OPT | GCAM 3.0AMPERE2-550-LimBio-OPT | World | CO2 - Gas | MtCO2/yr | 5561.239 | 6388.2557 | 7888.037 | 9691.0001 | 11109.4157 | 12427.5699 | TRUE
GCAM 3.0 | AMPERE2-550-LimSW-OPT | GCAM 3.0AMPERE2-550-LimSW-OPT | World | CO2 - Gas | MtCO2/yr | 5561.253 | 6392.1855 | 8086.1317 | 10083.1184 | 11948.3536 | 13112.2934 | TRUE
GCAM 3.0 | AMPERE2-550-LowEI-OPT | GCAM 3.0AMPERE2-550-LowEI-OPT | World | CO2 - Gas | MtCO2/yr | 5561.2384 | 6200.195 | 7338.7552 | 8637.446 | 9771.4262 | 10310.7155 | TRUE
GCAM 3.0 | AMPERE2-550-NoCCS-OPT | GCAM 3.0AMPERE2-550-NoCCS-OPT | World | CO2 - Gas | MtCO2/yr | 5561.239 | 6388.2248 | 7867.9498 | 9649.5927 | 10971.8495 | 10955.3606 | TRUE
GCAM 3.0 | AMPERE2-550-NucOff-OPT | GCAM 3.0AMPERE2-550-NucOff-OPT | World | CO2 - Gas | MtCO2/yr | 5561.239 | 6388.2248 | 8026.1771 | 10102.3309 | 12087.9792 | 13374.7056 | TRUE
GCAM 3.0 | AMPERE2-Base-Conv-OPT | GCAM 3.0AMPERE2-Base-Conv-OPT | World | CO2 - Gas | MtCO2/yr | 5561.253 | 6392.2399 | 8183.8125 | 10253.7016 | 12224.2108 | 13644.8636 | TRUE
GCAM 3.0 | AMPERE2-Base-EERE-OPT | GCAM 3.0AMPERE2-Base-EERE-OPT | World | CO2 - Gas | MtCO2/yr | 5561.2384 | 6200.195 | 7426.1174 | 8856.7651 | 10162.8864 | 10904.5306 | TRUE
GCAM 3.0 | AMPERE2-Base-FullTech-OPT | GCAM 3.0AMPERE2-Base-FullTech-OPT | World | CO2 - Gas | MtCO2/yr | 5561.239 | 6388.2248 | 8095.5688 | 10084.085 | 11982.5982 | 13311.9522 | TRUE
GCAM 3.0 | AMPERE2-Base-LimBio-OPT | GCAM 3.0AMPERE2-Base-LimBio-OPT | World | CO2 - Gas | MtCO2/yr | 5561.239 | 6388.2557 | 8095.5969 | 10084.1618 | 11982.6621 | 13312.0167 | TRUE
GCAM 3.0 | AMPERE2-Base-LimSW-OPT | GCAM 3.0AMPERE2-Base-LimSW-OPT | World | CO2 - Gas | MtCO2/yr | 5561.253 | 6392.1855 | 8183.7788 | 10253.6405 | 12224.1446 | 13644.7895 | TRUE
GCAM 3.0 | AMPERE2-Base-LowEI-OPT | GCAM 3.0AMPERE2-Base-LowEI-OPT | World | CO2 - Gas | MtCO2/yr | 5561.2384 | 6200.195 | 7394.5713 | 8735.3529 | 9935.9215 | 10562.9736 | TRUE
GCAM 3.0 | AMPERE2-Base-NucOff-OPT | GCAM 3.0AMPERE2-Base-NucOff-OPT | World | CO2 - Gas | MtCO2/yr | 5561.239 | 6388.2248 | 8137.8559 | 10249.9025 | 12294.5624 | 13779.4901 | TRUE
GCAM 3.0 | AMPERE3-450 | GCAM 3.0AMPERE3-450 | World | CO2 - Gas | MtCO2/yr | 5561.239 | 6427.0123 | 7693.9927 | 10028.3586 | 11765.7818 | 12678.9534 | TRUE
GCAM 3.0 | AMPERE3-450P-CE | GCAM 3.0AMPERE3-450P-CE | World | CO2 - Gas | MtCO2/yr | 5561.239 | 6427.0123 | 7668.3567 | 10082.0222 | 11668.5706 | 12668.1402 | TRUE
GCAM 3.0 | AMPERE3-450P-EU | GCAM 3.0AMPERE3-450P-EU | World | CO2 - Gas | MtCO2/yr | 5561.239 | 6427.0123 | 7596.4107 | 9692.7813 | 11560.614 | 12715.4437 | TRUE
GCAM 3.0 | AMPERE3-550 | GCAM 3.0AMPERE3-550 | World | CO2 - Gas | MtCO2/yr | 5561.239 | 6427.0123 | 7735.2397 | 10142.7947 | 12058.723 | 13343.5892 | TRUE
GCAM 3.0 | AMPERE3-Base | GCAM 3.0AMPERE3-Base | World | CO2 - Gas | MtCO2/yr | 5561.239 | 6427.0432 | 8288.3155 | 10368.9378 | 12371.6371 | 13906.4119 | TRUE
GCAM 3.0 | AMPERE3-Base-EUback | GCAM 3.0AMPERE3-Base-EUback | World | CO2 - Gas | MtCO2/yr | 5561.239 | 6427.0123 | 8110.2715 | 10074.5754 | 12265.2372 | 13884.5222 | TRUE
GCAM 3.0 | AMPERE3-CF450 | GCAM 3.0AMPERE3-CF450 | World | CO2 - Gas | MtCO2/yr | 5561.239 | 6427.0123 | 8120.636 | 10058.4618 | 11774.6921 | 12649.3736 | TRUE
GCAM 3.0 | AMPERE3-CF450P-EU | GCAM 3.0AMPERE3-CF450P-EU | World | CO2 - Gas | MtCO2/yr | 5561.239 | 6427.0123 | 8110.2715 | 10074.5754 | 11792.3597 | 12717.0504 | TRUE
GCAM 3.0 | AMPERE3-CF550 | GCAM 3.0AMPERE3-CF550 | World | CO2 - Gas | MtCO2/yr | 5561.239 | 6427.0123 | 8178.5867 | 10177.961 | 12069.5442 | 13314.9457 | TRUE
GCAM 3.0 | AMPERE3-RefP-CEback | GCAM 3.0AMPERE3-RefP-CEback | World | CO2 - Gas | MtCO2/yr | 5561.239 | 6427.0123 | 7668.3567 | 10082.0222 | 11995.5763 | 13434.7366 | TRUE
GCAM 3.0 | AMPERE3-RefP-EUback | GCAM 3.0AMPERE3-RefP-EUback | World | CO2 - Gas | MtCO2/yr | 5561.239 | 6427.0123 | 7596.4107 | 9692.7813 | 11818.3536 | 13512.9736 | TRUE
GCAM 3.0 | AMPERE3-RefPol | GCAM 3.0AMPERE3-RefPol | World | CO2 - Gas | MtCO2/yr | 5561.239 | 6427.0123 | 7583.1677 | 9757.9038 | 11855.5098 | 13506.2416 | TRUE
GCAM 3.0 | EMF27-450-Conv | GCAM 3.0EMF27-450-Conv | World | CO2 - Gas | MtCO2/yr | 5561.239 | 6411.1568 | 7402.2132 | 8574.1439 | 9825.2738 | 10461.4343 | TRUE
GCAM 3.0 | EMF27-450-EERE | GCAM 3.0EMF27-450-EERE | World | CO2 - Gas | MtCO2/yr | 5561.2384 | 6222.29 | 6823.0122 | 7725.3201 | 8076.147 | 7698.7029 | TRUE
GCAM 3.0 | EMF27-450-FullTech | GCAM 3.0EMF27-450-FullTech | World | CO2 - Gas | MtCO2/yr | 5561.239 | 6407.4301 | 7617.4768 | 9017.9824 | 10039.2022 | 10531.0858 | TRUE
GCAM 3.0 | EMF27-450-LimBio | GCAM 3.0EMF27-450-LimBio | World | CO2 - Gas | MtCO2/yr | 5561.239 | 6407.4295 | 7385.4758 | 8544.632 | 9510.1281 | 9918.0239 | TRUE
GCAM 3.0 | EMF27-450-NoCCS | GCAM 3.0EMF27-450-NoCCS | World | CO2 - Gas | MtCO2/yr | 5561.239 | 6407.4295 | 7267.7875 | 8203.6073 | 8188.8873 | 6647.83 | TRUE
GCAM 3.0 | EMF27-550-Conv | GCAM 3.0EMF27-550-Conv | World | CO2 - Gas | MtCO2/yr | 5561.239 | 6411.1568 | 7683.4347 | 9123.2182 | 10276.1192 | 11557.0365 | TRUE
GCAM 3.0 | EMF27-550-EERE | GCAM 3.0EMF27-550-EERE | World | CO2 - Gas | MtCO2/yr | 5561.2384 | 6222.29 | 7057.6403 | 8134.1499 | 8958.4227 | 9245.6643 | TRUE
GCAM 3.0 | EMF27-550-FullTech | GCAM 3.0EMF27-550-FullTech | World | CO2 - Gas | MtCO2/yr | 5561.239 | 6407.4295 | 7641.5611 | 9067.9137 | 10145.2059 | 10668.5723 | TRUE
GCAM 3.0 | EMF27-550-LimBio | GCAM 3.0EMF27-550-LimBio | World | CO2 - Gas | MtCO2/yr | 5561.239 | 6407.4295 | 7639.0052 | 9062.6117 | 10134.8325 | 11045.8667 | TRUE
GCAM 3.0 | EMF27-550-LimSW | GCAM 3.0EMF27-550-LimSW | World | CO2 - Gas | MtCO2/yr | 5561.239 | 6411.1579 | 7689.3342 | 9135.0659 | 10300.0032 | 11144.582 | TRUE
GCAM 3.0 | EMF27-550-LowEI | GCAM 3.0EMF27-550-LowEI | World | CO2 - Gas | MtCO2/yr | 5561.2384 | 6206.6616 | 7061.1712 | 8020.1317 | 8830.3049 | 8918.1536 | TRUE
GCAM 3.0 | EMF27-550-NoCCS | GCAM 3.0EMF27-550-NoCCS | World | CO2 - Gas | MtCO2/yr | 5561.239 | 6407.4295 | 7539.918 | 8858.2102 | 9605.2675 | 9473.3327 | TRUE
GCAM 3.0 | EMF27-550-NucOff | GCAM 3.0EMF27-550-NucOff | World | CO2 - Gas | MtCO2/yr | 5561.239 | 6423.1802 | 7726.3175 | 9337.4495 | 10670.3709 | 11890.7305 | TRUE
GCAM 3.0 | EMF27-Base-Conv | GCAM 3.0EMF27-Base-Conv | World | CO2 - Gas | MtCO2/yr | 5561.239 | 6411.1568 | 7968.3509 | 9615.0637 | 11193.9455 | 12471.4395 | TRUE
GCAM 3.0 | EMF27-Base-EERE | GCAM 3.0EMF27-Base-EERE | World | CO2 - Gas | MtCO2/yr | 5561.2384 | 6222.29 | 7309.3896 | 8467.3508 | 9574.3738 | 10306.0401 | TRUE
GCAM 3.0 | EMF27-Base-FullTech | GCAM 3.0EMF27-Base-FullTech | World | CO2 - Gas | MtCO2/yr | 5561.239 | 6407.4295 | 7910.5527 | 9508.6039 | 11053.8453 | 12261.3882 | TRUE
GCAM 3.0 | EMF27-Base-LimBio | GCAM 3.0EMF27-Base-LimBio | World | CO2 - Gas | MtCO2/yr | 5561.239 | 6407.4295 | 7910.5527 | 9508.6039 | 11054.0685 | 12261.6311 | TRUE
GCAM 3.0 | EMF27-Base-LimSW | GCAM 3.0EMF27-Base-LimSW | World | CO2 - Gas | MtCO2/yr | 5561.239 | 6411.1579 | 7968.3514 | 9615.0643 | 11193.716 | 12471.2017 | TRUE
GCAM 3.0 | EMF27-Base-LimTech | GCAM 3.0EMF27-Base-LimTech | World | CO2 - Gas | MtCO2/yr | 5561.239 | 6426.9288 | 8085.2958 | 9861.8841 | 11584.1384 | 13044.078 | TRUE
GCAM 3.0 | EMF27-Base-LowEI | GCAM 3.0EMF27-Base-LowEI | World | CO2 - Gas | MtCO2/yr | 5561.2384 | 6206.6616 | 7210.3658 | 8265.2871 | 9262.1162 | 9864.9903 | TRUE
GCAM 3.0 | EMF27-Base-NucOff | GCAM 3.0EMF27-Base-NucOff | World | CO2 - Gas | MtCO2/yr | 5561.239 | 6423.1807 | 8021.8652 | 9745.3021 | 11424.7835 | 12791.6959 | TRUE
GCAM 3.0 | EMF27-FP-FullTech | GCAM 3.0EMF27-FP-FullTech | World | CO2 - Gas | MtCO2/yr | 5561.239 | 6407.4301 | 7634.942 | 9346.398 | 11030.0706 | 12099.0101 | TRUE
GCAM 3.0 | EMF27-G8-FullTech | GCAM 3.0EMF27-G8-FullTech | World | CO2 - Gas | MtCO2/yr | 5561.239 | 6407.4295 | 7593.1294 | 9257.056 | 10677.7828 | 11068.0481 | TRUE
GCAM 3.0 | ROSE 450 DEF | GCAM 3.0ROSE 450 DEF | World | CO2 - Gas | MtCO2/yr | 5561.1928 | 7174.0678 | 7913.4659 | 8990.5857 | 9350.1869 | 10435.1607 | TRUE
GCAM 3.0 | ROSE 450 FS Gr | GCAM 3.0ROSE 450 FS Gr | World | CO2 - Gas | MtCO2/yr | 5561.1928 | 7174.0678 | 7832.121 | 8896.3381 | 9746.2528 | 10996.7222 | TRUE
GCAM 3.0 | ROSE 450 HI Coal | GCAM 3.0ROSE 450 HI Coal | World | CO2 - Gas | MtCO2/yr | 5561.1928 | 7160.604 | 7882.6107 | 8993.3909 | 9513.9988 | 10700.5143 | TRUE
GCAM 3.0 | ROSE 450 HI Fos | GCAM 3.0ROSE 450 HI Fos | World | CO2 - Gas | MtCO2/yr | 5561.1928 | 7010.2559 | 7595.379 | 8493.5397 | 8640.5222 | 9913.4314 | TRUE
GCAM 3.0 | ROSE 450 HI Gas | GCAM 3.0ROSE 450 HI Gas | World | CO2 - Gas | MtCO2/yr | 5561.1928 | 7174.0678 | 7910.1 | 8983.2933 | 9356.9186 | 10466.0159 | TRUE
GCAM 3.0 | ROSE 450 HI Pop | GCAM 3.0ROSE 450 HI Pop | World | CO2 - Gas | MtCO2/yr | 5561.1928 | 7174.0678 | 7471.3976 | 7978.5421 | 8012.7631 | 8554.6893 | TRUE
GCAM 3.0 | ROSE 450 LO Fos | GCAM 3.0ROSE 450 LO Fos | World | CO2 - Gas | MtCO2/yr | 5561.1928 | 7347.4171 | 8211.9183 | 9474.729 | 9948.7738 | 11263.7579 | TRUE
GCAM 3.0 | ROSE 450 LO Oil | GCAM 3.0ROSE 450 LO Oil | World | CO2 - Gas | MtCO2/yr | 5561.1928 | 7160.604 | 7873.0738 | 8974.3171 | 9517.3647 | 10740.9064 | TRUE
GCAM 3.0 | ROSE 450 SL Gr | GCAM 3.0ROSE 450 SL Gr | World | CO2 - Gas | MtCO2/yr | 5561.1928 | 7174.0678 | 7995.3722 | 9051.1738 | 9217.2302 | 9791.1329 | TRUE
GCAM 3.0 | ROSE 550 DEF | GCAM 3.0ROSE 550 DEF | World | CO2 - Gas | MtCO2/yr | 5561.1928 | 7174.0678 | 8170.9647 | 9476.4119 | 10151.2948 | 11364.1774 | TRUE
GCAM 3.0 | ROSE 550 FS Gr | GCAM 3.0ROSE 550 FS Gr | World | CO2 - Gas | MtCO2/yr | 5561.1928 | 7174.0678 | 8202.3814 | 9628.4433 | 10422.8186 | 11945.3726 | TRUE
GCAM 3.0 | ROSE 550 HI Coal | GCAM 3.0ROSE 550 HI Coal | World | CO2 - Gas | MtCO2/yr | 5561.1928 | 7160.604 | 8132.2564 | 9471.3631 | 10311.1802 | 11750.7064 | TRUE
GCAM 3.0 | ROSE 550 HI Fos | GCAM 3.0ROSE 550 HI Fos | World | CO2 - Gas | MtCO2/yr | 5561.1928 | 7010.2559 | 7842.7802 | 8948.5107 | 9613.8567 | 10793.079 | TRUE
GCAM 3.0 | ROSE 550 HI Gas | GCAM 3.0ROSE 550 HI Gas | World | CO2 - Gas | MtCO2/yr | 5561.1928 | 7174.0678 | 8171.5262 | 9476.9726 | 10168.125 | 11428.1314 | TRUE
GCAM 3.0 | ROSE 550 HI Pop | GCAM 3.0ROSE 550 HI Pop | World | CO2 - Gas | MtCO2/yr | 5561.1928 | 7174.0678 | 7994.25 | 8960.8528 | 9441.6302 | 9856.7698 | TRUE
GCAM 3.0 | ROSE 550 LO Fos | GCAM 3.0ROSE 550 LO Fos | World | CO2 - Gas | MtCO2/yr | 5561.1928 | 7347.4171 | 8499.7107 | 10041.3393 | 11014.1131 | 12343.6829 | TRUE
GCAM 3.0 | ROSE 550 LO Oil | GCAM 3.0ROSE 550 LO Oil | World | CO2 - Gas | MtCO2/yr | 5561.1928 | 7160.604 | 8132.8171 | 9473.046 | 10334.7421 | 11848.8814 | TRUE
GCAM 3.0 | ROSE 550 SL Gr | GCAM 3.0ROSE 550 SL Gr | World | CO2 - Gas | MtCO2/yr | 5561.1928 | 7174.0678 | 8146.8421 | 9331.6738 | 9862.3802 | 10644.4143 | TRUE
GCAM 3.0 | ROSE BAU DEF | GCAM 3.0ROSE BAU DEF | World | CO2 - Gas | MtCO2/yr | 5561.1928 | 7174.0678 | 9022.5631 | 11053.3829 | 13144.7909 | 14769.4464 | TRUE
GCAM 3.0 | ROSE BAU FS Gr | GCAM 3.0ROSE BAU FS Gr | World | CO2 - Gas | MtCO2/yr | 5561.1928 | 7174.0678 | 9098.8591 | 11309.1988 | 13690.6436 | 15626.0945 | TRUE
GCAM 3.0 | ROSE BAU HI Coal | GCAM 3.0ROSE BAU HI Coal | World | CO2 - Gas | MtCO2/yr | 5561.1928 | 7160.604 | 8919.9 | 10921.5476 | 13083.6421 | 14398.6262 | TRUE
GCAM 3.0 | ROSE BAU HI Fos | GCAM 3.0ROSE BAU HI Fos | World | CO2 - Gas | MtCO2/yr | 5561.1928 | 7010.2559 | 8657.9131 | 10492.9436 | 12605.6698 | 14596.0976 | TRUE
GCAM 3.0 | ROSE BAU HI Gas | GCAM 3.0ROSE BAU HI Gas | World | CO2 - Gas | MtCO2/yr | 5561.1928 | 7174.0678 | 9022.5631 | 11053.9436 | 13180.6948 | 15166.0738 | TRUE
GCAM 3.0 | ROSE BAU HI Pop | GCAM 3.0ROSE BAU HI Pop | World | CO2 - Gas | MtCO2/yr | 5561.1928 | 7174.0678 | 8790.3091 | 10414.9647 | 12074.9643 | 13428.096 | TRUE
GCAM 3.0 | ROSE BAU LO Fos | GCAM 3.0ROSE BAU LO Fos | World | CO2 - Gas | MtCO2/yr | 5561.1928 | 7347.4171 | 9367.0171 | 11760.804 | 14199.471 | 15474.0622 | TRUE
GCAM 3.0 | ROSE BAU LO Oil | GCAM 3.0ROSE BAU LO Oil | World | CO2 - Gas | MtCO2/yr | 5561.1928 | 7160.604 | 8919.9 | 10922.1091 | 13134.6933 | 15323.7147 | TRUE
GCAM 3.0 | ROSE BAU SL Gr | GCAM 3.0ROSE BAU SL Gr | World | CO2 - Gas | MtCO2/yr | 5561.1928 | 7174.0678 | 8951.3159 | 10801.4936 | 12565.8393 | 13801.7222 | TRUE
GCAM 3.0 | ROSE WEAK-2020 DEF | GCAM 3.0ROSE WEAK-2020 DEF | World | CO2 - Gas | MtCO2/yr | 5561.1928 | 7174.0678 | 8378.5353 | 8880.6302 | 9310.3564 | 10330.254 | TRUE
GCAM 3.0 | ROSE WEAK-2030 DEF | GCAM 3.0ROSE WEAK-2030 DEF | World | CO2 - Gas | MtCO2/yr | 5561.1928 | 7174.0678 | 8378.5353 | 10560.825 | 9176.8381 | 9949.896 | TRUE
GCAM 3.0 | ROSE WEAK-POL DEF | GCAM 3.0ROSE WEAK-POL DEF | World | CO2 - Gas | MtCO2/yr | 5561.1928 | 7174.0678 | 8378.5353 | 10560.825 | 12514.7881 | 14197.2274 | TRUE
GCAM 3.1 | LIMITS-450 | GCAM 3.1LIMITS-450 | World | CO2 - Gas | MtCO2/yr | 5561.239 | 6411.1966 | 7686.4618 | 9057.1419 | 10172.3684 | 11109.3141 | TRUE
GCAM 3.1 | LIMITS-500 | GCAM 3.1LIMITS-500 | World | CO2 - Gas | MtCO2/yr | 5561.239 | 6411.1966 | 7756.2704 | 9210.0066 | 10471.5654 | 11450.1682 | TRUE
GCAM 3.1 | LIMITS-Base | GCAM 3.1LIMITS-Base | World | CO2 - Gas | MtCO2/yr | 5561.239 | 6411.1966 | 7969.0145 | 9617.6651 | 11192.7904 | 12466.4304 | TRUE
GCAM 3.1 | LIMITS-RefPol | GCAM 3.1LIMITS-RefPol | World | CO2 - Gas | MtCO2/yr | 5561.239 | 6411.1966 | 7326.3451 | 9288.5021 | 10855.0039 | 12181.2466 | TRUE
GCAM 3.1 | LIMITS-RefPol-450 | GCAM 3.1LIMITS-RefPol-450 | World | CO2 - Gas | MtCO2/yr | 5561.239 | 6411.1966 | 7326.3451 | 8941.4093 | 10067.927 | 11032.8358 | TRUE
GCAM 3.1 | LIMITS-RefPol-450-EE | GCAM 3.1LIMITS-RefPol-450-EE | World | CO2 - Gas | MtCO2/yr | 5561.239 | 6411.1966 | 7326.3451 | 8941.4093 | 10067.927 | 11032.8358 | TRUE
GCAM 3.1 | LIMITS-RefPol-450-PC | GCAM 3.1LIMITS-RefPol-450-PC | World | CO2 - Gas | MtCO2/yr | 5561.239 | 6411.1966 | 7326.3451 | 8941.4093 | 10067.927 | 11032.8358 | TRUE
GCAM 3.1 | LIMITS-RefPol-500 | GCAM 3.1LIMITS-RefPol-500 | World | CO2 - Gas | MtCO2/yr | 5561.239 | 6411.1955 | 7326.346 | 9098.39 | 10372.8025 | 11371.5592 | TRUE
GCAM 3.1 | LIMITS-RefPol2030-500 | GCAM 3.1LIMITS-RefPol2030-500 | World | CO2 - Gas | MtCO2/yr | 5561.239 | 6411.1966 | 7326.3451 | 9288.5021 | 10391.1696 | 11386.3915 | TRUE
GCAM 3.1 | LIMITS-StrPol | GCAM 3.1LIMITS-StrPol | World | CO2 - Gas | MtCO2/yr | 5561.239 | 6411.1966 | 7212.7298 | 9178.7213 | 10555.3104 | 11867.2431 | TRUE
GCAM 3.1 | LIMITS-StrPol-450 | GCAM 3.1LIMITS-StrPol-450 | World | CO2 - Gas | MtCO2/yr | 5561.239 | 6411.1966 | 7212.7298 | 8969.9765 | 10089.0952 | 11034.7146 | TRUE
GCAM 3.1 | LIMITS-StrPol-500 | GCAM 3.1LIMITS-StrPol-500 | World | CO2 - Gas | MtCO2/yr | 5561.239 | 6411.1966 | 7212.7298 | 9123.0134 | 10389.8473 | 11364.4794 | TRUE
GEM-E3-ICCS | AMPERE3-450 | GEM-E3-ICCSAMPERE3-450 | World | CO2 - Gas | MtCO2/yr | 5565.9705 | 6401.8212 | 8736.7604 | 10165.9483 | 11751.9699 | 12369.8099 | TRUE
GEM-E3-ICCS | AMPERE3-450P-CE | GEM-E3-ICCSAMPERE3-450P-CE | World | CO2 - Gas | MtCO2/yr | 5565.9705 | 6401.8212 | 8677.8251 | 10749.9387 | 11389.6812 | 12193.8977 | TRUE
GEM-E3-ICCS | AMPERE3-450P-EU | GEM-E3-ICCSAMPERE3-450P-EU | World | CO2 - Gas | MtCO2/yr | 5565.9705 | 6401.8212 | 8442.2545 | 10525.8147 | 11805.3003 | 12670.9822 | TRUE
GEM-E3-ICCS | AMPERE3-550 | GEM-E3-ICCSAMPERE3-550 | World | CO2 - Gas | MtCO2/yr | 5565.9705 | 6401.8212 | 8806.1932 | 10596.3879 | 11746.3151 | 11866.6479 | TRUE
GEM-E3-ICCS | AMPERE3-Base | GEM-E3-ICCSAMPERE3-Base | World | CO2 - Gas | MtCO2/yr | 5565.9705 | 6401.8212 | 8715.1597 | 11272.2515 | 12849.1193 | 13292.748 | TRUE
GEM-E3-ICCS | AMPERE3-Base-EUback | GEM-E3-ICCSAMPERE3-Base-EUback | World | CO2 - Gas | MtCO2/yr | 5565.9705 | 6401.8212 | 8595.4058 | 10995.1893 | 12610.8839 | 13082.0201 | TRUE
GEM-E3-ICCS | AMPERE3-CF450 | GEM-E3-ICCSAMPERE3-CF450 | World | CO2 - Gas | MtCO2/yr | 5565.9705 | 6401.8212 | 8805.1935 | 10205.2924 | 11739.6319 | 12307.186 | TRUE
GEM-E3-ICCS | AMPERE3-CF550 | GEM-E3-ICCSAMPERE3-CF550 | World | CO2 - Gas | MtCO2/yr | 5565.9705 | 6401.8212 | 8868.8456 | 10685.5185 | 11775.2632 | 11842.0559 | TRUE
GEM-E3-ICCS | AMPERE3-RefP-CEback | GEM-E3-ICCSAMPERE3-RefP-CEback | World | CO2 - Gas | MtCO2/yr | 5565.9705 | 6401.8212 | 8681.6814 | 10761.7892 | 11984.4472 | 11992.3293 | TRUE
GEM-E3-ICCS | AMPERE3-RefP-EUback | GEM-E3-ICCSAMPERE3-RefP-EUback | World | CO2 - Gas | MtCO2/yr | 5565.9705 | 6401.8212 | 8445.101 | 10536.6111 | 11707.0529 | 11755.7999 | TRUE
GEM-E3-ICCS | AMPERE3-RefPol | GEM-E3-ICCSAMPERE3-RefPol | World | CO2 - Gas | MtCO2/yr | 5565.9705 | 6401.8212 | 8450.5724 | 10559.3748 | 11710.935 | 11750.4754 | TRUE
GRAPE ver2011 | EMF27-550-Conv | GRAPE ver2011EMF27-550-Conv | World | CO2 - Gas | MtCO2/yr | 4823.6719 | 4766.5482 | 7626.477 | 11463.6474 | 12753.4207 | 12554.0307 | TRUE
GRAPE ver2011 | EMF27-550-FullTech | GRAPE ver2011EMF27-550-FullTech | World | CO2 - Gas | MtCO2/yr | 4822.0365 | 4763.2775 | 7621.244 | 10378.4761 | 11959.3704 | 12560.4333 | TRUE
GRAPE ver2011 | EMF27-550-LimBio | GRAPE ver2011EMF27-550-LimBio | World | CO2 - Gas | MtCO2/yr | 4822.0365 | 4763.2775 | 7621.244 | 11389.9652 | 12597.4055 | 12298.4771 | TRUE
GRAPE ver2011 | EMF27-550-LowEI | GRAPE ver2011EMF27-550-LowEI | World | CO2 - Gas | MtCO2/yr | 4822.0365 | 4763.2775 | 6891.5371 | 8172.0218 | 8839.5492 | 9055.7191 | TRUE
GRAPE ver2011 | EMF27-Base-Conv | GRAPE ver2011EMF27-Base-Conv | World | CO2 - Gas | MtCO2/yr | 4822.0365 | 4763.2775 | 6565.3133 | 8550.684 | 10316.0468 | 11124.2597 | TRUE
GRAPE ver2011 | EMF27-Base-EERE | GRAPE ver2011EMF27-Base-EERE | World | CO2 - Gas | MtCO2/yr | 4822.0365 | 4763.2775 | 6495.2845 | 7967.7421 | 9273.0925 | 9011.8005 | TRUE
GRAPE ver2011 | EMF27-Base-FullTech | GRAPE ver2011EMF27-Base-FullTech | World | CO2 - Gas | MtCO2/yr | 4822.0365 | 4763.2775 | 6518.7408 | 8534.0638 | 10248.0044 | 10587.1516 | TRUE
GRAPE ver2011 | EMF27-Base-LimBio | GRAPE ver2011EMF27-Base-LimBio | World | CO2 - Gas | MtCO2/yr | 4822.0365 | 4763.2775 | 6518.7408 | 8534.1535 | 10255.311 | 10692.9536 | TRUE
GRAPE ver2011 | EMF27-Base-LowEI | GRAPE ver2011EMF27-Base-LowEI | World | CO2 - Gas | MtCO2/yr | 4822.0365 | 4763.2775 | 6329.7399 | 7723.0858 | 8700.9995 | 8490.3235 | TRUE
GRAPE_ver1998 | AME 3.7 W/m2 NTE | GRAPE_ver1998AME 3.7 W/m2 NTE | World | CO2 - Gas | MtCO2/yr | 4600.266 | 4774.698 | 7974.6471 | 9239.2146 | 10363.9857 | 9876.7665 | TRUE
GRAPE_ver1998 | AME CO2 price $10 (5% p.a.) | GRAPE_ver1998AME CO2 price $10 (5% p.a.) | World | CO2 - Gas | MtCO2/yr | 4600.266 | 4774.698 | 6101.9309 | 7418.9761 | 8950.8253 | 9857.0387 | TRUE
GRAPE_ver1998 | AME CO2 price $30 (5% p.a.) | GRAPE_ver1998AME CO2 price $30 (5% p.a.) | World | CO2 - Gas | MtCO2/yr | 4600.266 | 4774.698 | 7470.1831 | 8647.3254 | 9939.5132 | 10360.3753 | TRUE
GRAPE_ver1998 | AME CO2 price $50 (5% p.a.) | GRAPE_ver1998AME CO2 price $50 (5% p.a.) | World | CO2 - Gas | MtCO2/yr | 4600.266 | 4774.698 | 7575.5512 | 8685.3524 | 9862.3502 | 9905.7993 | TRUE
GRAPE_ver1998 | AME Reference | GRAPE_ver1998AME Reference | World | CO2 - Gas | MtCO2/yr | 4600.266 | 4774.698 | 6469.0978 | 7934.2816 | 9540.2349 | 10466.0893 | TRUE
GTEMREF32 | AME CO2 price $10 (5% p.a.) | GTEMREF32AME CO2 price $10 (5% p.a.) | World | CO2 - Gas | MtCO2/yr | 5045.8407 | 5317.2243 | 6076.2431 | 7284.3405 | 7752.8873 | 7667.5649 | TRUE
GTEMREF32 | AME CO2 price $30 (5% p.a.) | GTEMREF32AME CO2 price $30 (5% p.a.) | World | CO2 - Gas | MtCO2/yr | 5045.8407 | 5317.2241 | 5646.77 | 6379.8886 | 5759.7242 | 6192.8653 | TRUE
GTEMREF32 | AME CO2 price $50 (5% p.a.) | GTEMREF32AME CO2 price $50 (5% p.a.) | World | CO2 - Gas | MtCO2/yr | 5045.8407 | 5317.2241 | 5233.9702 | 5636.356 | 5571.8676 | 6443.9667 | TRUE
GTEMREF32 | AME Reference | GTEMREF32AME Reference | World | CO2 - Gas | MtCO2/yr | 5045.8407 | 5317.2243 | 6295.9088 | 7502.3458 | 8512.8341 | 9551.6154 | TRUE
IEEJ ver.2011 | Advanced Technology Scenario | IEEJ ver.2011Advanced Technology Scenario | World | CO2 - Gas | MtCO2/yr | 0 | 6253.6801 | 7255.6235 | 8195.0247 | 8992.2298 | 9525.7749 | TRUE
IEEJ ver.2011 | Reference Scenario | IEEJ ver.2011Reference Scenario | World | CO2 - Gas | MtCO2/yr | 0 | 6340.2792 | 7797.0471 | 9524.169 | 11336.4745 | 13351.0691 | TRUE
IGSM | Level1 | IGSMLevel1 | World | CO2 - Gas | MtCO2/yr | 5649.6066 | 6101.5702 | 5987.7987 | 7046.6054 | 6279.9447 | 5843.2789 | TRUE
IGSM | Level2 | IGSMLevel2 | World | CO2 - Gas | MtCO2/yr | 5649.6066 | 6101.5702 | 6790.5959 | 8044.511 | 8610.1277 | 8182.1465 | TRUE
IGSM | Level3 | IGSMLevel3 | World | CO2 - Gas | MtCO2/yr | 5649.6066 | 6101.5702 | 6810.5556 | 8058.0484 | 8763.369 | 8755.6745 | TRUE
IGSM | Level4 | IGSMLevel4 | World | CO2 - Gas | MtCO2/yr | 5649.6066 | 6101.5702 | 6934.2137 | 8199.1467 | 8849.3651 | 8994.8867 | TRUE
IGSM | REF | IGSMREF | World | CO2 - Gas | MtCO2/yr | 5649.6066 | 6101.5702 | 7061.2082 | 8297.8895 | 9376.8794 | 10197.2985 | TRUE
IMACLIM v1.1 | AMPERE2-450-FullTech-LST | IMACLIM v1.1AMPERE2-450-FullTech-LST | World | CO2 - Gas | MtCO2/yr | 5896.11 | 6647.85 | 10630.95 | 9839.94 | 10984.38 | 11971.74 | TRUE
IMACLIM v1.1 | AMPERE2-450-FullTech-OPT | IMACLIM v1.1AMPERE2-450-FullTech-OPT | World | CO2 - Gas | MtCO2/yr | 5896.11 | 6625.41 | 10019.46 | 9559.44 | 11096.58 | 13884.75 | TRUE
IMACLIM v1.1 | AMPERE2-450-LowEI-LST | IMACLIM v1.1AMPERE2-450-LowEI-LST | World | CO2 - Gas | MtCO2/yr | 5811.96 | 6221.49 | 9537 | 7837.17 | 7186.41 | 6075.63 | TRUE
IMACLIM v1.1 | AMPERE2-450-LowEI-OPT | IMACLIM v1.1AMPERE2-450-LowEI-OPT | World | CO2 - Gas | MtCO2/yr | 5811.96 | 6266.37 | 9234.06 | 7466.91 | 6013.92 | 6260.76 | TRUE
IMACLIM v1.1 | AMPERE2-450-NucOff-LST | IMACLIM v1.1AMPERE2-450-NucOff-LST | World | CO2 - Gas | MtCO2/yr | 5896.11 | 6804.93 | 13996.95 | 15466.77 | 15494.82 | 18810.33 | TRUE
IMACLIM v1.1 | AMPERE2-450-NucOff-OPT | IMACLIM v1.1AMPERE2-450-NucOff-OPT | World | CO2 - Gas | MtCO2/yr | 5896.11 | 6670.29 | 12566.4 | 17003.91 | 13761.33 | 18737.4 | TRUE
IMACLIM v1.1 | AMPERE2-550-FullTech-HST | IMACLIM v1.1AMPERE2-550-FullTech-HST | World | CO2 - Gas | MtCO2/yr | 5896.11 | 6631.02 | 11388.3 | 11478.06 | 13054.47 | 13564.98 | TRUE
IMACLIM v1.1 | AMPERE2-550-FullTech-LST | IMACLIM v1.1AMPERE2-550-FullTech-LST | World | CO2 - Gas | MtCO2/yr | 5896.11 | 6631.02 | 10731.93 | 10849.74 | 11921.25 | 13250.82 | TRUE
IMACLIM v1.1 | AMPERE2-550-FullTech-OPT | IMACLIM v1.1AMPERE2-550-FullTech-OPT | World | CO2 - Gas | MtCO2/yr | 5896.11 | 6642.24 | 10204.59 | 9542.61 | 11012.43 | 13099.35 | TRUE
IMACLIM v1.1 | AMPERE2-Base-Conv-OPT | IMACLIM v1.1AMPERE2-Base-Conv-OPT | World | CO2 - Gas | MtCO2/yr | 5896.11 | 6372.96 | 7113.48 | 7898.88 | 8386.95 | 8936.73 | TRUE
IMACLIM v1.1 | AMPERE2-Base-EERE-OPT | IMACLIM v1.1AMPERE2-Base-EERE-OPT | World | CO2 - Gas | MtCO2/yr | 5811.96 | 6159.78 | 6322.47 | 6479.55 | 6743.22 | 7360.32 | TRUE
IMACLIM v1.1 | AMPERE2-Base-FullTech-OPT | IMACLIM v1.1AMPERE2-Base-FullTech-OPT | World | CO2 - Gas | MtCO2/yr | 5896.11 | 6372.96 | 7113.48 | 7887.66 | 8375.73 | 8942.34 | TRUE
IMACLIM v1.1 | AMPERE2-Base-LimBio-OPT | IMACLIM v1.1AMPERE2-Base-LimBio-OPT | World | CO2 - Gas | MtCO2/yr | 5896.11 | 6372.96 | 7102.26 | 7865.22 | 8308.41 | 8802.09 | TRUE
IMACLIM v1.1 | AMPERE2-Base-LimSW-OPT | IMACLIM v1.1AMPERE2-Base-LimSW-OPT | World | CO2 - Gas | MtCO2/yr | 5896.11 | 6372.96 | 7124.7 | 7921.32 | 8465.49 | 9082.59 | TRUE
IMACLIM v1.1 | AMPERE2-Base-LowEI-OPT | IMACLIM v1.1AMPERE2-Base-LowEI-OPT | World | CO2 - Gas | MtCO2/yr | 5811.96 | 6165.39 | 6300.03 | 6384.18 | 6558.09 | 7147.14 | TRUE
IMACLIM v1.1 | AMPERE2-Base-NucOff-OPT | IMACLIM v1.1AMPERE2-Base-NucOff-OPT | World | CO2 - Gas | MtCO2/yr | 5896.11 | 6372.96 | 7141.53 | 7954.98 | 8431.83 | 8998.44 | TRUE
IMACLIM v1.1 | AMPERE3-450 | IMACLIM v1.1AMPERE3-450 | World | CO2 - Gas | MtCO2/yr | 5817.57 | 6266.37 | 9177.96 | 9609.93 | 6137.34 | 3783.945 | TRUE
IMACLIM v1.1 | AMPERE3-450P-CE | IMACLIM v1.1AMPERE3-450P-CE | World | CO2 - Gas | MtCO2/yr | 5817.57 | 6266.37 | 8454.27 | 8443.05 | 7304.22 | 5378.307 | TRUE
IMACLIM v1.1 | AMPERE3-550 | IMACLIM v1.1AMPERE3-550 | World | CO2 - Gas | MtCO2/yr | 5817.57 | 6266.37 | 9194.79 | 10187.76 | 7225.68 | 5323.329 | TRUE
IMACLIM v1.1 | AMPERE3-550P-EU | IMACLIM v1.1AMPERE3-550P-EU | World | CO2 - Gas | MtCO2/yr | 5817.57 | 6266.37 | 7921.32 | 7590.33 | 8067.18 | 8358.9 | TRUE
IMACLIM v1.1 | AMPERE3-Base | IMACLIM v1.1AMPERE3-Base | World | CO2 - Gas | MtCO2/yr | 5817.57 | 6266.37 | 6765.66 | 7444.47 | 7792.29 | 8560.86 | TRUE
IMACLIM v1.1 | AMPERE3-Base-EUback | IMACLIM v1.1AMPERE3-Base-EUback | World | CO2 - Gas | MtCO2/yr | 5817.57 | 6266.37 | 6889.08 | 7163.97 | 7652.04 | 8302.8 | TRUE
IMACLIM v1.1 | AMPERE3-CF450 | IMACLIM v1.1AMPERE3-CF450 | World | CO2 - Gas | MtCO2/yr | 5817.57 | 6266.37 | 9593.1 | 10316.79 | 6614.19 | 4113.813 | TRUE
IMACLIM v1.1 | AMPERE3-CF550 | IMACLIM v1.1AMPERE3-CF550 | World | CO2 - Gas | MtCO2/yr | 5817.57 | 6266.37 | 9811.89 | 10816.08 | 7455.69 | 5632.44 | TRUE
IMACLIM v1.1 | AMPERE3-RefP-CEback | IMACLIM v1.1AMPERE3-RefP-CEback | World | CO2 - Gas | MtCO2/yr | 5817.57 | 6266.37 | 8454.27 | 8229.87 | 6552.48 | 6176.61 | TRUE
IMACLIM v1.1 | AMPERE3-RefP-EUback | IMACLIM v1.1AMPERE3-RefP-EUback | World | CO2 - Gas | MtCO2/yr | 5817.57 | 6266.37 | 7792.29 | 7006.89 | 6563.7 | 7074.21 | TRUE
IMACLIM v1.1 | AMPERE3-RefPol | IMACLIM v1.1AMPERE3-RefPol | World | CO2 - Gas | MtCO2/yr | 5817.57 | 6266.37 | 7842.78 | 7124.7 | 6625.41 | 7225.68 | TRUE
IMACLIM v1.1 | EMF27-450-Conv | IMACLIM v1.1EMF27-450-Conv | World | CO2 - Gas | MtCO2/yr | 5789.52 | 6344.91 | 7652.04 | 7831.56 | 6877.86 | 4827.966 | TRUE
IMACLIM v1.1 | EMF27-450-FullTech | IMACLIM v1.1EMF27-450-FullTech | World | CO2 - Gas | MtCO2/yr | 5789.52 | 6356.13 | 8342.07 | 8925.51 | 7797.9 | 5272.839 | TRUE
IMACLIM v1.1 | EMF27-450-LimBio | IMACLIM v1.1EMF27-450-LimBio | World | CO2 - Gas | MtCO2/yr | 5789.52 | 6344.91 | 7635.21 | 7786.68 | 6821.76 | 4756.719 | TRUE
IMACLIM v1.1 | EMF27-450-LimSW | IMACLIM v1.1EMF27-450-LimSW | World | CO2 - Gas | MtCO2/yr | 5789.52 | 6356.13 | 8364.51 | 8970.39 | 7859.61 | 5333.427 | TRUE
IMACLIM v1.1 | EMF27-450-LowEI | IMACLIM v1.1EMF27-450-LowEI | World | CO2 - Gas | MtCO2/yr | 5682.93 | 6098.07 | 7534.23 | 7332.27 | 5705.37 | 3468.663 | TRUE
IMACLIM v1.1 | EMF27-450-NucOff | IMACLIM v1.1EMF27-450-NucOff | World | CO2 - Gas | MtCO2/yr | 5800.74 | 6378.57 | 8779.65 | 10064.34 | 9267.72 | 6429.06 | TRUE
IMACLIM v1.1 | EMF27-550-Conv | IMACLIM v1.1EMF27-550-Conv | World | CO2 - Gas | MtCO2/yr | 5789.52 | 6361.74 | 8633.79 | 9621.15 | 8964.78 | 8403.78 | TRUE
IMACLIM v1.1 | EMF27-550-EERE | IMACLIM v1.1EMF27-550-EERE | World | CO2 - Gas | MtCO2/yr | 5688.54 | 6120.51 | 8128.89 | 9402.36 | 9632.37 | 9621.15 | TRUE
IMACLIM v1.1 | EMF27-550-FullTech | IMACLIM v1.1EMF27-550-FullTech | World | CO2 - Gas | MtCO2/yr | 5789.52 | 6361.74 | 8701.11 | 9710.91 | 9172.35 | 8723.55 | TRUE
IMACLIM v1.1 | EMF27-550-LimBio | IMACLIM v1.1EMF27-550-LimBio | World | CO2 - Gas | MtCO2/yr | 5789.52 | 6361.74 | 8605.74 | 9576.27 | 8863.8 | 7938.15 | TRUE
IMACLIM v1.1 | EMF27-550-LimSW | IMACLIM v1.1EMF27-550-LimSW | World | CO2 - Gas | MtCO2/yr | 5789.52 | 6361.74 | 8729.16 | 9750.18 | 9262.11 | 9245.28 | TRUE
IMACLIM v1.1 | EMF27-550-LowEI | IMACLIM v1.1EMF27-550-LowEI | World | CO2 - Gas | MtCO2/yr | 5682.93 | 6109.29 | 7276.17 | 7590.33 | 6608.58 | 5092.197 | TRUE
IMACLIM v1.1 | EMF27-550-NoCCS | IMACLIM v1.1EMF27-550-NoCCS | World | CO2 - Gas | MtCO2/yr | 5789.52 | 6367.35 | 8779.65 | 10165.32 | 10109.22 | 8914.29 | TRUE
IMACLIM v1.1 | EMF27-550-NucOff | IMACLIM v1.1EMF27-550-NucOff | World | CO2 - Gas | MtCO2/yr | 5800.74 | 6395.4 | 9088.2 | 10496.31 | 9991.41 | 9952.14 | TRUE
IMACLIM v1.1 | EMF27-Base-Conv | IMACLIM v1.1EMF27-Base-Conv | World | CO2 - Gas | MtCO2/yr | 5789.52 | 6378.57 | 7276.17 | 8465.49 | 9368.7 | 10260.69 | TRUE
IMACLIM v1.1 | EMF27-Base-EERE | IMACLIM v1.1EMF27-Base-EERE | World | CO2 - Gas | MtCO2/yr | 5688.54 | 6126.12 | 6625.41 | 6917.13 | 6720.78 | 6760.05 | TRUE
IMACLIM v1.1 | EMF27-Base-FullTech | IMACLIM v1.1EMF27-Base-FullTech | World | CO2 - Gas | MtCO2/yr | 5789.52 | 6384.18 | 7349.1 | 8622.57 | 9649.2 | 10939.5 | TRUE
IMACLIM v1.1 | EMF27-Base-LimBio | IMACLIM v1.1EMF27-Base-LimBio | World | CO2 - Gas | MtCO2/yr | 5789.52 | 6378.57 | 7264.95 | 8420.61 | 9245.28 | 10075.56 | TRUE
IMACLIM v1.1 | EMF27-Base-LimSW | IMACLIM v1.1EMF27-Base-LimSW | World | CO2 - Gas | MtCO2/yr | 5789.52 | 6384.18 | 7360.32 | 8678.67 | 9806.28 | 11248.05 | TRUE
IMACLIM v1.1 | EMF27-Base-LimTech | IMACLIM v1.1EMF27-Base-LimTech | World | CO2 - Gas | MtCO2/yr | 5795.13 | 6395.4 | 7427.64 | 8897.46 | 9991.41 | 10917.06 | TRUE
IMACLIM v1.1 | EMF27-Base-LowEI | IMACLIM v1.1EMF27-Base-LowEI | World | CO2 - Gas | MtCO2/yr | 5682.93 | 6114.9 | 6507.6 | 6625.41 | 6356.13 | 6333.69 | TRUE
IMACLIM v1.1 | EMF27-Base-NucOff | IMACLIM v1.1EMF27-Base-NucOff | World | CO2 - Gas | MtCO2/yr | 5800.74 | 6401.01 | 7511.79 | 9110.64 | 10030.68 | 10569.24 | TRUE
IMACLIM v1.1 | EMF27-FP-EERE | IMACLIM v1.1EMF27-FP-EERE | World | CO2 - Gas | MtCO2/yr | 5688.54 | 6137.34 | 8319.63 | 9166.74 | 9194.79 | 7809.12 | TRUE
IMACLIM v1.1 | EMF27-FP-FullTech | IMACLIM v1.1EMF27-FP-FullTech | World | CO2 - Gas | MtCO2/yr | 5789.52 | 6395.4 | 8970.39 | 9873.6 | 10659 | 11853.93 | TRUE
IMACLIM v1.1 | EMF27-G8-EERE | IMACLIM v1.1EMF27-G8-EERE | World | CO2 - Gas | MtCO2/yr | 5688.54 | 6176.61 | 8224.26 | 9267.72 | 7938.15 | 6569.31 | TRUE
IMACLIM v1.1 | EMF27-G8-FullTech | IMACLIM v1.1EMF27-G8-FullTech | World | CO2 - Gas | MtCO2/yr | 5795.13 | 6451.5 | 9020.88 | 9806.28 | 9082.59 | 7966.2 | TRUE
IMAGE 2.4 | AME 2.6 W/m2 OS | IMAGE 2.4AME 2.6 W/m2 OS | World | CO2 - Gas | MtCO2/yr | 5419.3744 | 5481.3313 | 7449.3451 | 9019.9375 | 9158.9982 | 9891.9335 | TRUE
IMAGE 2.4 | AME 3.7 W/m2 NTE | IMAGE 2.4AME 3.7 W/m2 NTE | World | CO2 - Gas | MtCO2/yr | 5419.3744 | 5481.333 | 7400.7681 | 9602.7716 | 10592.9198 | 11227.422 | TRUE
IMAGE 2.4 | AME CO2 price $10 (5% p.a.) | IMAGE 2.4AME CO2 price $10 (5% p.a.) | World | CO2 - Gas | MtCO2/yr | 5419.3744 | 5480.5683 | 7409.0541 | 9682.2541 | 11002.5227 | 11753.8981 | TRUE
IMAGE 2.4 | AME CO2 price $30 (5% p.a.) | IMAGE 2.4AME CO2 price $30 (5% p.a.) | World | CO2 - Gas | MtCO2/yr | 5419.3744 | 5480.5683 | 7374.9228 | 9397.743 | 9907.1141 | 10273.5537 | TRUE
IMAGE 2.4 | AME CO2 price $50 (5% p.a.) | IMAGE 2.4AME CO2 price $50 (5% p.a.) | World | CO2 - Gas | MtCO2/yr | 5419.3744 | 5480.5683 | 7389.3517 | 8949.274 | 9303.1023 | 9816.9446 | TRUE
IMAGE 2.4 | AME Reference | IMAGE 2.4AME Reference | World | CO2 - Gas | MtCO2/yr | 5419.3744 | 5480.5683 | 7359.9666 | 9737.0358 | 11212.0562 | 12081.5557 | TRUE
IMAGE 2.4 | AMPERE2-450-FullTech-OPT | IMAGE 2.4AMPERE2-450-FullTech-OPT | World | CO2 - Gas | MtCO2/yr | 5380.4787 | 5468.6916 | 7278.2681 | 8581.9369 | 9297.5932 | 9888.4612 | TRUE
IMAGE 2.4 | AMPERE2-450-LimSW-OPT | IMAGE 2.4AMPERE2-450-LimSW-OPT | World | CO2 - Gas | MtCO2/yr | 5380.4787 | 5467.62 | 7291.7544 | 8753.7037 | 9205.7295 | 9915.8713 | TRUE
IMAGE 2.4 | AMPERE2-450-LowEI-HST | IMAGE 2.4AMPERE2-450-LowEI-HST | World | CO2 - Gas | MtCO2/yr | 5380.4787 | 5487.7016 | 7365.5653 | 8886.8965 | 7559.7327 | 6534.1186 | TRUE
IMAGE 2.4 | AMPERE2-450-LowEI-LST | IMAGE 2.4AMPERE2-450-LowEI-LST | World | CO2 - Gas | MtCO2/yr | 5380.4787 | 5486.8969 | 7258.7566 | 8840.8384 | 7620.8931 | 6096.7573 | TRUE
IMAGE 2.4 | AMPERE2-450-LowEI-OPT | IMAGE 2.4AMPERE2-450-LowEI-OPT | World | CO2 - Gas | MtCO2/yr | 5380.4787 | 5487.7016 | 7079.1354 | 8393.3901 | 8317.5035 | 6805.7434 | TRUE
IMAGE 2.4 | AMPERE2-450-NucOff-OPT | IMAGE 2.4AMPERE2-450-NucOff-OPT | World | CO2 - Gas | MtCO2/yr | 5380.4787 | 5465.6451 | 7418.5571 | 8643.5567 | 9834.706 | 10668.7728 | TRUE
IMAGE 2.4 | AMPERE2-550-FullTech-HST | IMAGE 2.4AMPERE2-550-FullTech-HST | World | CO2 - Gas | MtCO2/yr | 5380.4787 | 5468.6916 | 7704.6285 | 10178.408 | 10926.8942 | 11115.0316 | TRUE
IMAGE 2.4 | AMPERE2-550-FullTech-LST | IMAGE 2.4AMPERE2-550-FullTech-LST | World | CO2 - Gas | MtCO2/yr | 5380.4787 | 5467.6204 | 7364.4153 | 9585.807 | 10987.2972 | 11153.8528 | TRUE
IMAGE 2.4 | AMPERE2-550-FullTech-OPT | IMAGE 2.4AMPERE2-550-FullTech-OPT | World | CO2 - Gas | MtCO2/yr | 5380.4787 | 5467.6204 | 7423.7577 | 9672.386 | 10847.5635 | 11107.239 | TRUE
IMAGE 2.4 | AMPERE2-Base-Conv-OPT | IMAGE 2.4AMPERE2-Base-Conv-OPT | World | CO2 - Gas | MtCO2/yr | 5380.4787 | 5468.6026 | 7901.5781 | 10539.5464 | 12192.7346 | 13335.9631 | TRUE
IMAGE 2.4 | AMPERE2-Base-EERE-OPT | IMAGE 2.4AMPERE2-Base-EERE-OPT | World | CO2 - Gas | MtCO2/yr | 5380.4787 | 5485.5663 | 7529.3265 | 9347.6853 | 10158.3075 | 10229.8464 | TRUE
IMAGE 2.4 | AMPERE2-Base-FullTech-OPT | IMAGE 2.4AMPERE2-Base-FullTech-OPT | World | CO2 - Gas | MtCO2/yr | 5380.4787 | 5468.6916 | 7898.2629 | 10487.0088 | 12183.6577 | 13460.6673 | TRUE
IMAGE 2.4 | AMPERE2-Base-LimBio-OPT | IMAGE 2.4AMPERE2-Base-LimBio-OPT | World | CO2 - Gas | MtCO2/yr | 5380.4787 | 5468.6026 | 7943.6364 | 10594.8049 | 12338.4657 | 13546.8483 | TRUE
IMAGE 2.4 | AMPERE2-Base-LimSW-OPT | IMAGE 2.4AMPERE2-Base-LimSW-OPT | World | CO2 - Gas | MtCO2/yr | 5380.4787 | 5468.6916 | 7910.4533 | 10572.5105 | 12221.3061 | 13279.055 | TRUE
IMAGE 2.4 | AMPERE2-Base-LowEI-OPT | IMAGE 2.4AMPERE2-Base-LowEI-OPT | World | CO2 - Gas | MtCO2/yr | 5380.4787 | 5487.7016 | 7427.3709 | 9140.6588 | 9689.8953 | 9436.744 | TRUE
IMAGE 2.4 | AMPERE2-Base-NucOff-OPT | IMAGE 2.4AMPERE2-Base-NucOff-OPT | World | CO2 - Gas | MtCO2/yr | 5380.4787 | 5466.7219 | 8015.5347 | 10749.6182 | 12520.185 | 13761.3414 | TRUE
IMAGE 2.4 | AMPERE3-450 | IMAGE 2.4AMPERE3-450 | World | CO2 - Gas | MtCO2/yr | 5380.4787 | 5465.2077 | 7353.3864 | 8890.4028 | 9307.7587 | 10373.9726 | TRUE
IMAGE 2.4 | AMPERE3-450P-CE | IMAGE 2.4AMPERE3-450P-CE | World | CO2 - Gas | MtCO2/yr | 5380.4787 | 5465.2077 | 7703.8256 | 10080.3118 | 10489.8699 | 9939.7866 | TRUE
IMAGE 2.4 | AMPERE3-450P-EU | IMAGE 2.4AMPERE3-450P-EU | World | CO2 - Gas | MtCO2/yr | 5380.4787 | 5465.2077 | 7745.3623 | 10209.2296 | 10715.5655 | 9652.005 | TRUE
IMAGE 2.4 | AMPERE3-550 | IMAGE 2.4AMPERE3-550 | World | CO2 - Gas | MtCO2/yr | 5380.4787 | 5464.2369 | 7485.608 | 9589.1283 | 11138.7225 | 12136.0736 | TRUE
IMAGE 2.4 | AMPERE3-Base | IMAGE 2.4AMPERE3-Base | World | CO2 - Gas | MtCO2/yr | 5380.4787 | 5468.6916 | 7898.2629 | 10487.0088 | 12183.6577 | 13460.6673 | TRUE
IMAGE 2.4 | AMPERE3-CF450 | IMAGE 2.4AMPERE3-CF450 | World | CO2 - Gas | MtCO2/yr | 5380.4787 | 5468.6916 | 7278.2681 | 8581.9369 | 9297.5932 | 9888.4612 | TRUE
IMAGE 2.4 | AMPERE3-CF550 | IMAGE 2.4AMPERE3-CF550 | World | CO2 - Gas | MtCO2/yr | 5380.4787 | 5467.6204 | 7423.7577 | 9672.386 | 10847.5635 | 11107.239 | TRUE
IMAGE 2.4 | AMPERE3-RefP-CEback | IMAGE 2.4AMPERE3-RefP-CEback | World | CO2 - Gas | MtCO2/yr | 5380.4787 | 5465.2077 | 7703.8256 | 10080.3118 | 11593.6313 | 13097.4479 | TRUE
IMAGE 2.4 | AMPERE3-RefP-EUback | IMAGE 2.4AMPERE3-RefP-EUback | World | CO2 - Gas | MtCO2/yr | 5380.4787 | 5465.2077 | 7745.3623 | 10209.2296 | 11850.6315 | 13100.2029 | TRUE
IMAGE 2.4 | AMPERE3-RefPol | IMAGE 2.4AMPERE3-RefPol | World | CO2 - Gas | MtCO2/yr | 5380.4787 | 5465.2077 | 7762.6298 | 10232.3428 | 11910.4735 | 13132.9425 | TRUE
IMAGE 2.4 | EMF27-450-FullTech | IMAGE 2.4EMF27-450-FullTech | World | CO2 - Gas | MtCO2/yr | 5380.4787 | 5468.6916 | 6831.7852 | 8097.1935 | 7924.0014 | 8155.0098 | TRUE
IMAGE 2.4 | EMF27-450-LimSW | IMAGE 2.4EMF27-450-LimSW | World | CO2 - Gas | MtCO2/yr | 5380.4787 | 5467.648 | 6874.494 | 8134.9374 | 8435.409 | 7843.3129 | TRUE
IMAGE 2.4 | EMF27-450-LowEI | IMAGE 2.4EMF27-450-LowEI | World | CO2 - Gas | MtCO2/yr | 5380.4787 | 5490.8633 | 6769.761 | 7812.7271 | 7519.829 | 6650.7225 | TRUE
IMAGE 2.4 | EMF27-450-NucOff | IMAGE 2.4EMF27-450-NucOff | World | CO2 - Gas | MtCO2/yr | 5380.4787 | 5465.6906 | 6867.2908 | 7684.8471 | 8535.5256 | 9960.6786 | TRUE
IMAGE 2.4 | EMF27-550-Conv | IMAGE 2.4EMF27-550-Conv | World | CO2 - Gas | MtCO2/yr | 5380.4787 | 5468.6026 | 7011.1312 | 8626.0315 | 9495.5421 | 9620.6679 | TRUE
IMAGE 2.4 | EMF27-550-EERE | IMAGE 2.4EMF27-550-EERE | World | CO2 - Gas | MtCO2/yr | 5380.4787 | 5485.5663 | 6823.8975 | 7938.3744 | 8410.4892 | 8268.0741 | TRUE
IMAGE 2.4 | EMF27-550-FullTech | IMAGE 2.4EMF27-550-FullTech | World | CO2 - Gas | MtCO2/yr | 5380.4787 | 5467.6484 | 7150.1861 | 8782.6514 | 9716.357 | 9945.6096 | TRUE
IMAGE 2.4 | EMF27-550-LimBio | IMAGE 2.4EMF27-550-LimBio | World | CO2 - Gas | MtCO2/yr | 5380.4787 | 5468.6026 | 6946.9077 | 8589.4877 | 9618.6816 | 9650.0415 | TRUE
IMAGE 2.4 | EMF27-550-LimSW | IMAGE 2.4EMF27-550-LimSW | World | CO2 - Gas | MtCO2/yr | 5380.4787 | 5468.6916 | 7153.0472 | 8785.2372 | 9596.0225 | 9809.781 | TRUE
IMAGE 2.4 | EMF27-550-LowEI | IMAGE 2.4EMF27-550-LowEI | World | CO2 - Gas | MtCO2/yr | 5380.4787 | 5486.9052 | 6807.1179 | 7876.9896 | 8046.7035 | 7637.7178 | TRUE
IMAGE 2.4 | EMF27-550-NoCCS | IMAGE 2.4EMF27-550-NoCCS | World | CO2 - Gas | MtCO2/yr | 5380.4787 | 5467.6489 | 6854.9992 | 8327.7759 | 8644.7128 | 8562.678 | TRUE
IMAGE 2.4 | EMF27-550-NucOff | IMAGE 2.4EMF27-550-NucOff | World | CO2 - Gas | MtCO2/yr | 5380.4787 | 5446.6885 | 7271.1547 | 9023.7972 | 10037.0246 | 10029.3003 | TRUE
IMAGE 2.4 | EMF27-Base-Conv | IMAGE 2.4EMF27-Base-Conv | World | CO2 - Gas | MtCO2/yr | 5380.4787 | 5468.6026 | 7314.3965 | 9548.035 | 11079.2898 | 12293.1255 | TRUE
IMAGE 2.4 | EMF27-Base-EERE | IMAGE 2.4EMF27-Base-EERE | World | CO2 - Gas | MtCO2/yr | 5380.4787 | 5485.5663 | 6978.0546 | 8468.6088 | 9196.0189 | 9388.1439 | TRUE
IMAGE 2.4 | EMF27-Base-FullTech | IMAGE 2.4EMF27-Base-FullTech | World | CO2 - Gas | MtCO2/yr | 5380.4787 | 5468.6916 | 7314.1944 | 9499.6093 | 11072.8664 | 12441.3198 | TRUE
IMAGE 2.4 | EMF27-Base-LimBio | IMAGE 2.4EMF27-Base-LimBio | World | CO2 - Gas | MtCO2/yr | 5380.4787 | 5468.6026 | 7356.7068 | 9575.6757 | 11232.3534 | 12589.586 | TRUE
IMAGE 2.4 | EMF27-Base-LimSW | IMAGE 2.4EMF27-Base-LimSW | World | CO2 - Gas | MtCO2/yr | 5380.4787 | 5468.6916 | 7324.6628 | 9581.6556 | 11107.6711 | 12251.8192 | TRUE
IMAGE 2.4 | EMF27-Base-LimTech | IMAGE 2.4EMF27-Base-LimTech | World | CO2 - Gas | MtCO2/yr | 5380.4787 | 5466.6329 | 7435.4546 | 9818.4256 | 11410.2859 | 12577.272 | TRUE
IMAGE 2.4 | EMF27-Base-LowEI | IMAGE 2.4EMF27-Base-LowEI | World | CO2 - Gas | MtCO2/yr | 5381.2229 | 5490.7669 | 6892.0419 | 8274.7272 | 8930.4415 | 9128.5192 | TRUE
IMAGE 2.4 | EMF27-Base-NucOff | IMAGE 2.4EMF27-Base-NucOff | World | CO2 - Gas | MtCO2/yr | 5380.4787 | 5466.7219 | 7426.7196 | 9734.1021 | 11391.3688 | 12724.2654 | TRUE
IMAGE 2.4 | EMF27-FP-EERE | IMAGE 2.4EMF27-FP-EERE | World | CO2 - Gas | MtCO2/yr | 5380.4787 | 5485.5663 | 6922.5156 | 8282.3629 | 9004.7512 | 9191.6537 | TRUE
IMAGE 2.4 | EMF27-FP-FullTech | IMAGE 2.4EMF27-FP-FullTech | World | CO2 - Gas | MtCO2/yr | 5380.4787 | 5467.3263 | 7160.2954 | 8986.5696 | 10275.1077 | 11352.6257 | TRUE
IMAGE 2.4 | EMF27-G8-FullTech | IMAGE 2.4EMF27-G8-FullTech | World | CO2 - Gas | MtCO2/yr | 5380.4787 | 5467.705 | 7084.1397 | 7802.7807 | 7780.9017 | 9356.1783 | TRUE
IMAGE 2.4 | LIMITS-450 | IMAGE 2.4LIMITS-450 | World | CO2 - Gas | MtCO2/yr | 5380.4787 | 5467.6484 | 6877.9665 | 8198.2463 | 8069.559 | 8168.2889 | TRUE
IMAGE 2.4 | LIMITS-500 | IMAGE 2.4LIMITS-500 | World | CO2 - Gas | MtCO2/yr | 5380.4787 | 5468.6916 | 7136.4306 | 8807.3801 | 9690.316 | 9709.5864 | TRUE
IMAGE 2.4 | LIMITS-Base | IMAGE 2.4LIMITS-Base | World | CO2 - Gas | MtCO2/yr | 5380.4787 | 5468.6916 | 7314.1944 | 9499.6093 | 11072.8664 | 12441.3198 | TRUE
IMAGE 2.4 | LIMITS-RefPol | IMAGE 2.4LIMITS-RefPol | World | CO2 - Gas | MtCO2/yr | 5380.4787 | 5466.4839 | 7185.5348 | 9190.6666 | 10665.5243 | 11886.6135 | TRUE
IMAGE 2.4 | LIMITS-RefPol-450 | IMAGE 2.4LIMITS-RefPol-450 | World | CO2 - Gas | MtCO2/yr | 5380.4787 | 5466.5847 | 7185.6974 | 8219.1496 | 7374.2608 | 9429.8937 | TRUE
IMAGE 2.4 | LIMITS-RefPol-450-EE | IMAGE 2.4LIMITS-RefPol-450-EE | World | CO2 - Gas | MtCO2/yr | 5380.4787 | 5466.5847 | 7185.6974 | 8219.1496 | 7374.2608 | 9429.8937 | TRUE
IMAGE 2.4 | LIMITS-RefPol-450-PC | IMAGE 2.4LIMITS-RefPol-450-PC | World | CO2 - Gas | MtCO2/yr | 5380.4787 | 5466.5847 | 7185.6974 | 8219.1496 | 7374.2608 | 9429.8937 | TRUE
IMAGE 2.4 | LIMITS-RefPol-500 | IMAGE 2.4LIMITS-RefPol-500 | World | CO2 - Gas | MtCO2/yr | 5380.4787 | 5466.5847 | 7185.6974 | 8716.8794 | 9371.6733 | 10000.8181 | TRUE
IMAGE 2.4 | LIMITS-RefPol2030-500 | IMAGE 2.4LIMITS-RefPol2030-500 | World | CO2 - Gas | MtCO2/yr | 5380.4787 | 5466.5847 | 7185.6974 | 9209.4154 | 9610.6479 | 9552.1637 | TRUE
IMAGE 2.4 | LIMITS-StrPol | IMAGE 2.4LIMITS-StrPol | World | CO2 - Gas | MtCO2/yr | 5380.4787 | 5464.882 | 7023.5123 | 8719.1795 | 10051.6 | 11243.6234 | TRUE
IMAGE 2.4 | LIMITS-StrPol-450 | IMAGE 2.4LIMITS-StrPol-450 | World | CO2 - Gas | MtCO2/yr | 5380.4787 | 5465.1165 | 7020.2812 | 8283.1483 | 8360.3814 | 8035.1749 | TRUE
IMAGE 2.4 | LIMITS-StrPol-500 | IMAGE 2.4LIMITS-StrPol-500 | World | CO2 - Gas | MtCO2/yr | 5380.4787 | 5464.882 | 7023.5123 | 8507.9183 | 9454.0053 | 9592.2585 | TRUE
IMAGE 2.4 | POEM_ScenarioA | IMAGE 2.4POEM_ScenarioA | World | CO2 - Gas | MtCO2/yr | 5366.9305 | 5455.0702 | 7222.7742 | 8461.8102 | 8914.5311 | 10353.603 | TRUE
IMAGE 2.4 | POEM_ScenarioA_CPH | IMAGE 2.4POEM_ScenarioA_CPH | World | CO2 - Gas | MtCO2/yr | 5366.9305 | 5455.0702 | 7276.2822 | 8270.2506 | 8522.4262 | 10461.1686 | TRUE
IMAGE 2.4 | POEM_ScenarioB_CPH_early | IMAGE 2.4POEM_ScenarioB_CPH_early | World | CO2 - Gas | MtCO2/yr | 5366.9305 | 5455.0702 | 7276.2822 | 8270.2506 | 8522.4262 | 10461.1686 | TRUE
IMAGE 2.4 | POEM_baseline | IMAGE 2.4POEM_baseline | World | CO2 - Gas | MtCO2/yr | 5366.9305 | 5455.0702 | 7301.213 | 9571.4121 | 11167.7034 | 12293.5349 | TRUE
KEI-Linkages | AME CO2 price $10 (5% p.a.) | KEI-LinkagesAME CO2 price $10 (5% p.a.) | World | CO2 - Gas | MtCO2/yr | 3618.1721 | 4187.5031 | 4834.593 | 5038.2987 | 4962.0266 | 4619.3728 | TRUE
KEI-Linkages | AME CO2 price $30 (5% p.a.) | KEI-LinkagesAME CO2 price $30 (5% p.a.) | World | CO2 - Gas | MtCO2/yr | 3618.1721 | 4187.5031 | 4398.2778 | 4236.418 | 3838.7251 | 3316.8713 | TRUE
KEI-Linkages | AME CO2 price $50 (5% p.a.) | KEI-LinkagesAME CO2 price $50 (5% p.a.) | World | CO2 - Gas | MtCO2/yr | 3618.1721 | 4187.5031 | 4069.4701 | 3700.4325 | 3200.8018 | 2685.3338 | TRUE
KEI-Linkages | AME Reference | KEI-LinkagesAME Reference | World | CO2 - Gas | MtCO2/yr | 3618.1721 | 4187.5029 | 5113.3585 | 5616.6597 | 5923.0125 | 6083.893 | TRUE
MARIA23_org | AME 3.7 W/m2 NTE | MARIA23_orgAME 3.7 W/m2 NTE | World | CO2 - Gas | MtCO2/yr | 4412.2805 | 5209.111 | 8020.0181 | 12239.4335 | 16910.9473 | 20329.4768 | TRUE
MARIA23_org | AME CO2 price $10 (5% p.a.) | MARIA23_orgAME CO2 price $10 (5% p.a.) | World | CO2 - Gas | MtCO2/yr | 4036.7218 | 4107.6063 | 5352.3375 | 9551.2898 | 14949.2771 | 19764.7872 | TRUE
MARIA23_org | AME CO2 price $30 (5% p.a.) | MARIA23_orgAME CO2 price $30 (5% p.a.) | World | CO2 - Gas | MtCO2/yr | 4276.6891 | 5079.4432 | 7766.8717 | 11504.4159 | 16101.0952 | 19478.4918 | TRUE
MARIA23_org | AME CO2 price $50 (5% p.a.) | MARIA23_orgAME CO2 price $50 (5% p.a.) | World | CO2 - Gas | MtCO2/yr | 5234.2052 | 6662.8806 | 9967.3654 | 12290.8685 | 14810.4944 | 16392.0403 | TRUE
MARIA23_org | AME Reference | MARIA23_orgAME Reference | World | CO2 - Gas | MtCO2/yr | 5369.0998 | 5746.4765 | 6035.8169 | 6791.9658 | 8308.6557 | 11992.4933 | TRUE
MERGE-ETL_2011 | AMPERE2-450-Conv-OPT | MERGE-ETL_2011AMPERE2-450-Conv-OPT | World | CO2 - Gas | MtCO2/yr | 5546.607 | 6406.62 | 6165.951 | 5417.016 | 8583.861 | 11018.601 | TRUE
MERGE-ETL_2011 | AMPERE2-450-EERE-OPT | MERGE-ETL_2011AMPERE2-450-EERE-OPT | World | CO2 - Gas | MtCO2/yr | 5546.607 | 6406.62 | 8197.893 | 11610.456 | 9391.701 | 6097.509 | TRUE
MERGE-ETL_2011 | AMPERE2-450-FullTech-HST | MERGE-ETL_2011AMPERE2-450-FullTech-HST | World | CO2 - Gas | MtCO2/yr | 5546.607 | 6406.62 | 6613.068 | 9727.179 | 6509.844 | 4109.325 | TRUE
MERGE-ETL_2011 | AMPERE2-450-FullTech-LST | MERGE-ETL_2011AMPERE2-450-FullTech-LST | World | CO2 - Gas | MtCO2/yr | 5546.607 | 6406.62 | 6606.336 | 9816.378 | 11585.772 | 10330.254 | TRUE
MERGE-ETL_2011 | AMPERE2-450-FullTech-OPT | MERGE-ETL_2011AMPERE2-450-FullTech-OPT | World | CO2 - Gas | MtCO2/yr | 5546.607 | 6406.62 | 6836.907 | 7707.018 | 10188.882 | 10237.689 | TRUE
MERGE-ETL_2011 | AMPERE2-450-LimBio-OPT | MERGE-ETL_2011AMPERE2-450-LimBio-OPT | World | CO2 - Gas | MtCO2/yr | 5546.607 | 6406.62 | 6875.616 | 7931.979 | 9301.941 | 8123.841 | TRUE
MERGE-ETL_2011 | AMPERE2-450-LimSW-HST | MERGE-ETL_2011AMPERE2-450-LimSW-HST | World | CO2 - Gas | MtCO2/yr | 5546.607 | 6406.62 | 6665.241 | 9969.531 | 6326.397 | 5390.649 | TRUE
MERGE-ETL_2011 | AMPERE2-450-LimSW-LST | MERGE-ETL_2011AMPERE2-450-LimSW-LST | World | CO2 - Gas | MtCO2/yr | 5546.607 | 6406.62 | 6688.803 | 10141.197 | 9364.212 | 8289.336 | TRUE
MERGE-ETL_2011 | AMPERE2-450-LimSW-OPT | MERGE-ETL_2011AMPERE2-450-LimSW-OPT | World | CO2 - Gas | MtCO2/yr | 5546.607 | 6406.62 | 5476.482 | 5748.567 | 8104.767 | 10122.684 | TRUE
MERGE-ETL_2011 | AMPERE2-450-LowEI-HST | MERGE-ETL_2011AMPERE2-450-LowEI-HST | World | CO2 - Gas | MtCO2/yr | 5546.607 | 6406.62 | 6365.667 | 7873.635 | 6297.225 | 5174.103 | TRUE
MERGE-ETL_2011 | AMPERE2-450-LowEI-LST | MERGE-ETL_2011AMPERE2-450-LowEI-LST | World | CO2 - Gas | MtCO2/yr | 5546.607 | 6406.62 | 6345.471 | 7848.951 | 10388.037 | 11508.915 | TRUE
MERGE-ETL_2011 | AMPERE2-450-LowEI-OPT | MERGE-ETL_2011AMPERE2-450-LowEI-OPT | World | CO2 - Gas | MtCO2/yr | 5546.607 | 6406.62 | 6645.606 | 7108.431 | 9254.817 | 10085.658 | TRUE
MERGE-ETL_2011 | AMPERE2-450-NoCCS-OPT | MERGE-ETL_2011AMPERE2-450-NoCCS-OPT | World | CO2 - Gas | MtCO2/yr | 5546.607 | 6406.62 | 7666.065 | 11064.603 | 9295.209 | 5813.082 | TRUE
MERGE-ETL_2011 | AMPERE2-450-NucOff-LST | MERGE-ETL_2011AMPERE2-450-NucOff-LST | World | CO2 - Gas | MtCO2/yr | 5546.607 | 6406.62 | 7312.635 | 12384.075 | 11131.923 | 8749.356 | TRUE
MERGE-ETL_2011 | AMPERE2-450-NucOff-OPT | MERGE-ETL_2011AMPERE2-450-NucOff-OPT | World | CO2 - Gas | MtCO2/yr | 5546.607 | 6406.62 | 7700.847 | 8301.117 | 9618.345 | 11399.52 | TRUE
MERGE-ETL_2011 | AMPERE2-550-Conv-OPT | MERGE-ETL_2011AMPERE2-550-Conv-OPT | World | CO2 - Gas | MtCO2/yr | 5546.607 | 6406.62 | 5727.249 | 5501.727 | 8514.297 | 9022.563 | TRUE
MERGE-ETL_2011 | AMPERE2-550-EERE-OPT | MERGE-ETL_2011AMPERE2-550-EERE-OPT | World | CO2 - Gas | MtCO2/yr | 5546.607 | 6406.62 | 6426.255 | 9065.76 | 14583.195 | 15274.908 | TRUE
MERGE-ETL_2011 | AMPERE2-550-FullTech-HST | MERGE-ETL_2011AMPERE2-550-FullTech-HST | World | CO2 - Gas | MtCO2/yr | 5546.607 | 6406.62 | 6613.068 | 9727.179 | 12602.865 | 12684.21 | TRUE
MERGE-ETL_2011 | AMPERE2-550-FullTech-LST | MERGE-ETL_2011AMPERE2-550-FullTech-LST | World | CO2 - Gas | MtCO2/yr | 5546.607 | 6406.62 | 6606.336 | 9816.378 | 12427.272 | 12119.844 | TRUE
MERGE-ETL_2011 | AMPERE2-550-FullTech-OPT | MERGE-ETL_2011AMPERE2-550-FullTech-OPT | World | CO2 - Gas | MtCO2/yr | 5546.607 | 6406.62 | 6589.506 | 9609.93 | 12404.271 | 11524.623 | TRUE
MERGE-ETL_2011 | AMPERE2-550-LimBio-OPT | MERGE-ETL_2011AMPERE2-550-LimBio-OPT | World | CO2 - Gas | MtCO2/yr | 5546.607 | 6406.62 | 6500.868 | 9403.482 | 11867.955 | 11529.672 | TRUE
MERGE-ETL_2011 | AMPERE2-550-LimSW-OPT | MERGE-ETL_2011AMPERE2-550-LimSW-OPT | World | CO2 - Gas | MtCO2/yr | 5546.607 | 6406.62 | 5916.306 | 6249.54 | 9206.01 | 9402.36 | TRUE
MERGE-ETL_2011 | AMPERE2-550-LowEI-OPT | MERGE-ETL_2011AMPERE2-550-LowEI-OPT | World | CO2 - Gas | MtCO2/yr | 5546.607 | 6406.62 | 6287.127 | 7611.087 | 10982.136 | 10666.854 | TRUE
MERGE-ETL_2011 | AMPERE2-550-NoCCS-OPT | MERGE-ETL_2011AMPERE2-550-NoCCS-OPT | World | CO2 - Gas | MtCO2/yr | 5546.607 | 6406.62 | 6510.966 | 11372.031 | 15223.857 | 13021.932 | TRUE
MERGE-ETL_2011 | AMPERE2-550-NucOff-OPT | MERGE-ETL_2011AMPERE2-550-NucOff-OPT | World | CO2 - Gas | MtCO2/yr | 5546.607 | 6406.62 | 6480.672 | 7682.334 | 11837.1 | 11401.203 | TRUE
MERGE-ETL_2011 | AMPERE2-Base-Conv-OPT | MERGE-ETL_2011AMPERE2-Base-Conv-OPT | World | CO2 - Gas | MtCO2/yr | 5546.607 | 6406.62 | 6454.305 | 9288.477 | 13145.352 | 13636.227 | TRUE
MERGE-ETL_2011 | AMPERE2-Base-EERE-OPT | MERGE-ETL_2011AMPERE2-Base-EERE-OPT | World | CO2 - Gas | MtCO2/yr | 5546.607 | 6406.62 | 6346.593 | 7870.83 | 11315.931 | 11026.455 | TRUE
MERGE-ETL_2011 | AMPERE2-Base-FullTech-OPT | MERGE-ETL_2011AMPERE2-Base-FullTech-OPT | World | CO2 - Gas | MtCO2/yr | 5546.607 | 6406.62 | 6458.232 | 9214.425 | 13125.717 | 13639.593 | TRUE
MERGE-ETL_2011 | AMPERE2-Base-LimBio-OPT | MERGE-ETL_2011AMPERE2-Base-LimBio-OPT | World | CO2 - Gas | MtCO2/yr | 5546.607 | 6406.62 | 6458.232 | 9213.864 | 13125.156 | 13639.032 | TRUE
MERGE-ETL_2011 | AMPERE2-Base-LimSW-OPT | MERGE-ETL_2011AMPERE2-Base-LimSW-OPT | World | CO2 - Gas | MtCO2/yr | 5546.607 | 6406.62 | 6454.305 | 9289.038 | 13145.352 | 13636.227 | TRUE
MERGE-ETL_2011 | AMPERE2-Base-LowEI-OPT | MERGE-ETL_2011AMPERE2-Base-LowEI-OPT | World | CO2 - Gas | MtCO2/yr | 5546.607 | 6406.62 | 6319.665 | 7666.626 | 11047.212 | 10828.422 | TRUE
MERGE-ETL_2011 | AMPERE2-Base-NucOff-OPT | MERGE-ETL_2011AMPERE2-Base-NucOff-OPT | World | CO2 - Gas | MtCO2/yr | 5546.607 | 6406.62 | 6472.818 | 9903.894 | 13174.524 | 13600.884 | TRUE
MERGE-ETL_2011 | AMPERE3-450 | MERGE-ETL_2011AMPERE3-450 | World | CO2 - Gas | MtCO2/yr | 5546.607 | 6406.62 | 6821.199 | 7356.393 | 9750.18 | 9993.093 | TRUE
MERGE-ETL_2011 | AMPERE3-450P-CE | MERGE-ETL_2011AMPERE3-450P-CE | World | CO2 - Gas | MtCO2/yr | 5546.607 | 6406.62 | 7528.059 | 9205.449 | 9677.811 | 10779.615 | TRUE
MERGE-ETL_2011 | AMPERE3-450P-EU | MERGE-ETL_2011AMPERE3-450P-EU | World | CO2 - Gas | MtCO2/yr | 5546.607 | 6406.62 | 6503.112 | 8829.018 | 11144.826 | 11062.359 | TRUE
MERGE-ETL_2011 | AMPERE3-550 | MERGE-ETL_2011AMPERE3-550 | World | CO2 - Gas | MtCO2/yr | 5546.607 | 6406.62 | 6520.503 | 9344.016 | 11917.323 | 11626.164 | TRUE
MERGE-ETL_2011 | AMPERE3-550P-EU | MERGE-ETL_2011AMPERE3-550P-EU | World | CO2 - Gas | MtCO2/yr | 5546.607 | 6406.62 | 6503.112 | 8829.018 | 12472.713 | 12766.116 | TRUE
MERGE-ETL_2011 | AMPERE3-Base | MERGE-ETL_2011AMPERE3-Base | World | CO2 - Gas | MtCO2/yr | 5546.607 | 6406.62 | 6458.232 | 9214.425 | 13125.717 | 13639.593 | TRUE
MERGE-ETL_2011 | AMPERE3-Base-EU | MERGE-ETL_2011AMPERE3-Base-EU | World | CO2 - Gas | MtCO2/yr | 5546.607 | 6406.62 | 7096.089 | 8991.708 | 12977.613 | 13336.653 | TRUE
MERGE-ETL_2011 | AMPERE3-Base-EUback | MERGE-ETL_2011AMPERE3-Base-EUback | World | CO2 - Gas | MtCO2/yr | 5546.607 | 6406.62 | 7096.089 | 8991.708 | 13089.813 | 13525.149 | TRUE
MERGE-ETL_2011 | AMPERE3-CF450 | MERGE-ETL_2011AMPERE3-CF450 | World | CO2 - Gas | MtCO2/yr | 5546.607 | 6406.62 | 6836.907 | 7707.018 | 10188.882 | 10237.689 | TRUE
MERGE-ETL_2011 | AMPERE3-CF450P-EU | MERGE-ETL_2011AMPERE3-CF450P-EU | World | CO2 - Gas | MtCO2/yr | 5546.607 | 6406.62 | 7096.089 | 8991.708 | 11806.245 | 11215.512 | TRUE
MERGE-ETL_2011 | AMPERE3-CF550 | MERGE-ETL_2011AMPERE3-CF550 | World | CO2 - Gas | MtCO2/yr | 5546.607 | 6406.62 | 6589.506 | 9609.93 | 12404.271 | 11524.623 | TRUE
MERGE-ETL_2011 | AMPERE3-RefP-CE | MERGE-ETL_2011AMPERE3-RefP-CE | World | CO2 - Gas | MtCO2/yr | 5546.607 | 6406.62 | 7528.059 | 9205.449 | 12076.086 | 10949.598 | TRUE
MERGE-ETL_2011 | AMPERE3-RefP-CEback | MERGE-ETL_2011AMPERE3-RefP-CEback | World | CO2 - Gas | MtCO2/yr | 5546.607 | 6406.62 | 7528.059 | 9205.449 | 12142.845 | 12281.412 | TRUE
MERGE-ETL_2011 | AMPERE3-RefP-EU | MERGE-ETL_2011AMPERE3-RefP-EU | World | CO2 - Gas | MtCO2/yr | 5546.607 | 6406.62 | 6503.112 | 8829.018 | 12579.864 | 12531.057 | TRUE
MERGE-ETL_2011 | AMPERE3-RefP-EUback | MERGE-ETL_2011AMPERE3-RefP-EUback | World | CO2 - Gas | MtCO2/yr | 5546.607 | 6406.62 | 6503.112 | 8829.018 | 12615.768 | 12569.205 | TRUE
MERGE-ETL_2011 | AMPERE3-RefPol | MERGE-ETL_2011AMPERE3-RefPol | World | CO2 - Gas | MtCO2/yr | 5546.607 | 6406.62 | 6514.893 | 8858.19 | 12625.305 | 12581.547 | TRUE
MERGE_AME | AME 3.7 W/m2 NTE | MERGE_AMEAME 3.7 W/m2 NTE | World | CO2 - Gas | MtCO2/yr | 0 | 6115.867 | 7601.7654 | 7336.7635 | 6928.5444 | 6397.5132 | TRUE
MERGE_AME | AME CO2 price $10 (5% p.a.) | MERGE_AMEAME CO2 price $10 (5% p.a.) | World | CO2 - Gas | MtCO2/yr | 0 | 6115.867 | 7364.0416 | 6598.2988 | 6230.1177 | 5963.3811 | TRUE
MERGE_AME | AME CO2 price $30 (5% p.a.) | MERGE_AMEAME CO2 price $30 (5% p.a.) | World | CO2 - Gas | MtCO2/yr | 0 | 6115.867 | 7543.6688 | 7238.7715 | 6741.3856 | 6086.7561 | TRUE
MERGE_AME | AME CO2 price $50 (5% p.a.) | MERGE_AMEAME CO2 price $50 (5% p.a.) | World | CO2 - Gas | MtCO2/yr | 0 | 6115.867 | 7408.6165 | 6902.1574 | 6378.4209 | 6073.3189 | TRUE
MERGE_AME | AME Reference | MERGE_AMEAME Reference | World | CO2 - Gas | MtCO2/yr | 0 | 6115.867 | 7277.4864 | 6719.9711 | 6208.3712 | 6086.0978 | TRUE
MERGE_EMF27 | EMF27-450-Conv | MERGE_EMF27EMF27-450-Conv | World | CO2 - Gas | MtCO2/yr | 5666.2623 | 6411.5295 | 7419.2086 | 6844.7061 | 5895.7733 | 4769.5245 | TRUE
MERGE_EMF27 | EMF27-450-FullTech | MERGE_EMF27EMF27-450-FullTech | World | CO2 - Gas | MtCO2/yr | 5666.2623 | 6411.5295 | 7735.4334 | 8085.4066 | 7920.6871 | 6952.9494 | TRUE
MERGE_EMF27 | EMF27-450-LimBio | MERGE_EMF27EMF27-450-LimBio | World | CO2 - Gas | MtCO2/yr | 5666.2623 | 6411.5295 | 7390.8184 | 6488.0582 | 5403.8722 | 3714.2416 | TRUE
MERGE_EMF27 | EMF27-450-LimSW | MERGE_EMF27EMF27-450-LimSW | World | CO2 - Gas | MtCO2/yr | 5666.2623 | 6411.5295 | 7692.9381 | 8338.4996 | 8081.6107 | 6633.1967 | TRUE
MERGE_EMF27 | EMF27-450-LowEI | MERGE_EMF27EMF27-450-LowEI | World | CO2 - Gas | MtCO2/yr | 5666.2623 | 6411.5295 | 7651.8604 | 7509.8519 | 6900.6009 | 5827.6979 | TRUE
MERGE_EMF27 | EMF27-450-NucOff | MERGE_EMF27EMF27-450-NucOff | World | CO2 - Gas | MtCO2/yr | 5666.2623 | 6411.5295 | 7742.9297 | 8213.8883 | 8323.8651 | 6636.2199 | TRUE
MERGE_EMF27 | EMF27-550-Conv | MERGE_EMF27EMF27-550-Conv | World | CO2 - Gas | MtCO2/yr | 5666.2623 | 6411.5295 | 7902.082 | 7903.307 | 7390.4175 | 6472.4142 | TRUE
MERGE_EMF27 | EMF27-550-EERE | MERGE_EMF27EMF27-550-EERE | World | CO2 - Gas | MtCO2/yr | 5666.2623 | 6411.5295 | 7466.8568 | 7305.7285 | 6864.6181 | 5801.9575 | TRUE
MERGE_EMF27 | EMF27-550-FullTech | MERGE_EMF27EMF27-550-FullTech | World | CO2 - Gas | MtCO2/yr | 5666.2623 | 6411.5295 | 7801.7261 | 7835.2857 | 7281.1915 | 6061.2437 | TRUE
MERGE_EMF27 | EMF27-550-LimBio | MERGE_EMF27EMF27-550-LimBio | World | CO2 - Gas | MtCO2/yr | 5666.2623 | 6411.5295 | 7778.3439 | 7835.234 | 7358.5789 | 6580.2018 | TRUE
MERGE_EMF27 | EMF27-550-LimSW | MERGE_EMF27EMF27-550-LimSW | World | CO2 - Gas | MtCO2/yr | 5666.2623 | 6411.5295 | 7933.6241 | 7899.0875 | 7381.4943 | 6523.488 | TRUE
MERGE_EMF27 | EMF27-550-LimTech | MERGE_EMF27EMF27-550-LimTech | World | CO2 - Gas | MtCO2/yr | 5666.2623 | 6411.5295 | 7621.2504 | 8289.847 | 8631.5677 | 6856.4034 | TRUE
MERGE_EMF27 | EMF27-550-LowEI | MERGE_EMF27EMF27-550-LowEI | World | CO2 - Gas | MtCO2/yr | 5666.2623 | 6411.5295 | 7591.0085 | 7351.4633 | 6732.3689 | 5347.5687 | TRUE
MERGE_EMF27 | EMF27-550-NoCCS | MERGE_EMF27EMF27-550-NoCCS | World | CO2 - Gas | MtCO2/yr | 5666.2623 | 6411.5295 | 7660.9313 | 7901.4146 | 7530.6598 | 4997.4602 | TRUE
MERGE_EMF27 | EMF27-550-NucOff | MERGE_EMF27EMF27-550-NucOff | World | CO2 - Gas | MtCO2/yr | 5666.2623 | 6411.5295 | 7778.3862 | 7874.5225 | 7681.9831 | 6882.4911 | TRUE
MERGE_EMF27 | EMF27-Base-Conv | MERGE_EMF27EMF27-Base-Conv | World | CO2 - Gas | MtCO2/yr | 5666.2623 | 6411.5295 | 7483.1591 | 7528.8821 | 7974.6024 | 7312.3194 | TRUE
MERGE_EMF27 | EMF27-Base-EERE | MERGE_EMF27EMF27-Base-EERE | World | CO2 - Gas | MtCO2/yr | 5666.2623 | 6411.5295 | 7412.2021 | 6990.9457 | 6865.0663 | 6095.5378 | TRUE
MERGE_EMF27 | EMF27-Base-FullTech | MERGE_EMF27EMF27-Base-FullTech | World | CO2 - Gas | MtCO2/yr | 5666.2623 | 6411.5295 | 7499.6466 | 7619.2661 | 7711.743 | 6669.5671 | TRUE
MERGE_EMF27 | EMF27-Base-LimBio | MERGE_EMF27EMF27-Base-LimBio | World | CO2 - Gas | MtCO2/yr | 5666.2623 | 6411.5295 | 7500.1613 | 7619.9464 | 7713.353 | 6670.5143 | TRUE
MERGE_EMF27 | EMF27-Base-LimSW | MERGE_EMF27EMF27-Base-LimSW | World | CO2 - Gas | MtCO2/yr | 5666.2623 | 6411.5295 | 7482.4916 | 7528.2382 | 7975.4648 | 7304.5795 | TRUE
MERGE_EMF27 | EMF27-Base-LimTech | MERGE_EMF27EMF27-Base-LimTech | World | CO2 - Gas | MtCO2/yr | 5666.2623 | 6411.5295 | 7466.6747 | 7448.6732 | 7938.3978 | 7657.0755 | TRUE
MERGE_EMF27 | EMF27-Base-LowEI | MERGE_EMF27EMF27-Base-LowEI | World | CO2 - Gas | MtCO2/yr | 5666.2623 | 6411.5295 | 7326.4227 | 6894.2565 | 6786.6687 | 6019.9161 | TRUE
MERGE_EMF27 | EMF27-Base-NucOff | MERGE_EMF27EMF27-Base-NucOff | World | CO2 - Gas | MtCO2/yr | 5666.2623 | 6411.5295 | 7524.4069 | 7586.4693 | 7745.1543 | 6897.328 | TRUE
MERGE_EMF27 | EMF27-FP-EERE | MERGE_EMF27EMF27-FP-EERE | World | CO2 - Gas | MtCO2/yr | 5666.2623 | 6411.5295 | 7940.1991 | 7638.598 | 7049.8324 | 6099.9855 | TRUE
MERGE_EMF27 | EMF27-FP-FullTech | MERGE_EMF27EMF27-FP-FullTech | World | CO2 - Gas | MtCO2/yr | 5666.2623 | 6411.5295 | 7820.36 | 7545.4318 | 7087.7414 | 6694.3014 | TRUE
MERGE_EMF27 | EMF27-G8-EERE | MERGE_EMF27EMF27-G8-EERE | World | CO2 - Gas | MtCO2/yr | 5666.2623 | 6411.5295 | 6737.3701 | 6669.357 | 5044.9136 | 3565.7151 | TRUE
MERGE_EMF27 | EMF27-G8-FullTech | MERGE_EMF27EMF27-G8-FullTech | World | CO2 - Gas | MtCO2/yr | 5666.2623 | 6411.5295 | 7660.4658 | 7728.285 | 7173.6399 | 5042.1466 | TRUE
MESSAGE V.2 | RCP 8.5 | MESSAGE V.2RCP 8.5 | World | CO2 - Gas | MtCO2/yr | 5638.1207 | 5900.6311 | 8825.6969 | 11195.5387 | 13421.6086 | 14595.5617 | TRUE
MESSAGE V.2 | RCP 8.5_MIT_2.6W | MESSAGE V.2RCP 8.5_MIT_2.6W | World | CO2 - Gas | MtCO2/yr | 5634.7962 | 5769.9411 | 7633.2465 | 9940.3029 | 11349.7032 | 12667.6044 | TRUE
MESSAGE V.2 | RCP 8.5_MIT_4.5W | MESSAGE V.2RCP 8.5_MIT_4.5W | World | CO2 - Gas | MtCO2/yr | 5639.6208 | 5923.3185 | 8521.4778 | 11252.9868 | 13149.5595 | 13930.0788 | TRUE
MESSAGE V.2 | RCP 8.5_MIT_6W | MESSAGE V.2RCP 8.5_MIT_6W | World | CO2 - Gas | MtCO2/yr | 5638.7232 | 5951.9295 | 8848.7652 | 11137.0842 | 12825.9186 | 14075.1534 | TRUE
MESSAGE V.3 | AME 2.6 W/m2 OS | MESSAGE V.3AME 2.6 W/m2 OS | World | CO2 - Gas | MtCO2/yr | 5649.3822 | 5807.9208 | 6496.9971 | 7732.4874 | 9147.8343 | 11032.7943 | TRUE
MESSAGE V.3 | AME 3.7 W/m2 NTE | MESSAGE V.3AME 3.7 W/m2 NTE | World | CO2 - Gas | MtCO2/yr | 5649.4944 | 5807.7525 | 6762.0135 | 7654.9011 | 9850.9356 | 12041.4162 | TRUE
MESSAGE V.3 | AME CO2 price $10 (5% p.a.) | MESSAGE V.3AME CO2 price $10 (5% p.a.) | World | CO2 - Gas | MtCO2/yr | 5649.4383 | 5807.7525 | 6874.5501 | 7747.2978 | 9906.0819 | 12101.2749 | TRUE
MESSAGE V.3 | AME CO2 price $30 (5% p.a.) | MESSAGE V.3AME CO2 price $30 (5% p.a.) | World | CO2 - Gas | MtCO2/yr | 5649.3822 | 5807.9208 | 6548.3286 | 7741.5195 | 9321.6882 | 11430.3189 | TRUE
MESSAGE V.3 | AME CO2 price $50 (5% p.a.) | MESSAGE V.3AME CO2 price $50 (5% p.a.) | World | CO2 - Gas | MtCO2/yr | 5649.1578 | 5807.9769 | 6766.2771 | 7715.7696 | 8952.1575 | 9780.8106 | TRUE
MESSAGE V.3 | AME Reference | MESSAGE V.3AME Reference | World | CO2 - Gas | MtCO2/yr | 5649.6066 | 5807.8647 | 6888.0702 | 8392.4478 | 10202.8509 | 12494.9286 | TRUE
MESSAGE V.3 | GEA Counterfactual | MESSAGE V.3GEA Counterfactual | World | CO2 - Gas | MtCO2/yr | 5668.5123 | 5635.6938 | 7154.4891 | 8964.7239 | 10508.7642 | 12610.4385 | TRUE
MESSAGE V.3 | GEA Efficiency_450_Illustrative | MESSAGE V.3GEA Efficiency_450_Illustrative | World | CO2 - Gas | MtCO2/yr | 5668.4562 | 5635.7499 | 5771.9607 | 6169.5414 | 7550.8356 | 8115.8748 | TRUE
MESSAGE V.3 | GEA Efficiency_450_adv.transp_full | MESSAGE V.3GEA Efficiency_450_adv.transp_full | World | CO2 - Gas | MtCO2/yr | 5668.4562 | 5635.7499 | 5744.64 | 6216.6093 | 7652.9376 | 8365.1271 | TRUE
MESSAGE V.3 | GEA Efficiency_450_adv.transp_limbe | MESSAGE V.3GEA Efficiency_450_adv.transp_limbe | World | CO2 - Gas | MtCO2/yr | 5668.4562 | 5635.6938 | 5691.2889 | 6276.0192 | 7591.2837 | 8609.1621 | TRUE
MESSAGE V.3 | GEA Efficiency_450_adv.transp_limbe_limir | MESSAGE V.3GEA Efficiency_450_adv.transp_limbe_limir | World | CO2 - Gas | MtCO2/yr | 5668.4562 | 5635.6938 | 6081.7449 | 6770.8212 | 8584.1415 | 10992.795 | TRUE
MESSAGE V.3 | GEA Efficiency_450_adv.transp_limir | MESSAGE V.3GEA Efficiency_450_adv.transp_limir | World | CO2 - Gas | MtCO2/yr | 5668.4562 | 5635.5816 | 5768.0898 | 6323.5359 | 7846.4265 | 9617.6157 | TRUE
MESSAGE V.3 | GEA Efficiency_450_adv.transp_nbecs | MESSAGE V.3GEA Efficiency_450_adv.transp_nbecs | World | CO2 - Gas | MtCO2/yr | 5668.4562 | 5635.6938 | 5726.2953 | 6268.053 | 7530.303 | 8247.2049 | TRUE
MESSAGE V.3 | GEA Efficiency_450_adv.transp_nbecs_nsink_limbe | MESSAGE V.3GEA Efficiency_450_adv.transp_nbecs_nsink_limbe | World | CO2 - Gas | MtCO2/yr | 5668.4562 | 5635.8621 | 6124.1004 | 6796.6272 | 7311.1764 | 6827.8188 | TRUE
MESSAGE V.3 | GEA Efficiency_450_adv.transp_noccs | MESSAGE V.3GEA Efficiency_450_adv.transp_noccs | World | CO2 - Gas | MtCO2/yr | 5668.4562 | 5635.6377 | 5960.1762 | 6329.9874 | 6749.5032 | 6403.1418 | TRUE
MESSAGE V.3 | GEA Efficiency_450_adv.transp_noccs_nonuc | MESSAGE V.3GEA Efficiency_450_adv.transp_noccs_nonuc | World | CO2 - Gas | MtCO2/yr | 5668.4562 | 5635.7499 | 6010.0491 | 6517.4175 | 7159.6503 | 7440.9357 | TRUE
MESSAGE V.3 | GEA Efficiency_450_adv.transp_nsink | MESSAGE V.3GEA Efficiency_450_adv.transp_nsink | World | CO2 - Gas | MtCO2/yr | 5668.4562 | 5635.6377 | 5755.1868 | 6309.8475 | 7537.7082 | 8131.1901 | TRUE
MESSAGE V.3 | GEA Efficiency_450_conv.transp_full | MESSAGE V.3GEA Efficiency_450_conv.transp_full | World | CO2 - Gas | MtCO2/yr | 5668.4562 | 5635.7499 | 5721.7512 | 6218.0118 | 7472.2956 | 8465.2095 | TRUE
MESSAGE V.3 | GEA Efficiency_450_conv.transp_limbe | MESSAGE V.3GEA Efficiency_450_conv.transp_limbe | World | CO2 - Gas | MtCO2/yr | 5668.4562 | 5635.6377 | 5639.1159 | 6295.1493 | 7512.8559 | 8833.2255 | TRUE
MESSAGE V.3 | GEA Efficiency_450_conv.transp_limbe_limir | MESSAGE V.3GEA Efficiency_450_conv.transp_limbe_limir | World | CO2 - Gas | MtCO2/yr | 5668.4001 | 5635.806 | 5994.5094 | 7087.8984 | 9383.1738 | 11463.7545 | TRUE
MESSAGE V.3 | GEA Efficiency_450_conv.transp_limir | MESSAGE V.3GEA Efficiency_450_conv.transp_limir | World | CO2 - Gas | MtCO2/yr | 5668.4562 | 5635.6377 | 5786.7711 | 6286.6782 | 7725.0822 | 9718.8762 | TRUE
MESSAGE V.3 | GEA Efficiency_450_conv.transp_nbecs | MESSAGE V.3GEA Efficiency_450_conv.transp_nbecs | World | CO2 - Gas | MtCO2/yr | 5668.4562 | 5635.6377 | 5623.4079 | 6344.6295 | 7404.5829 | 7941.516 | TRUE
MESSAGE V.3 | GEA Efficiency_450_conv.transp_nbecs_nsink_limbe | MESSAGE V.3GEA Efficiency_450_conv.transp_nbecs_nsink_limbe | World | CO2 - Gas | MtCO2/yr | 5668.1757 | 5636.1987 | 6482.1867 | 6847.2855 | 7434.7647 | 6760.8915 | TRUE
MESSAGE V.3 | GEA Efficiency_450_conv.transp_noccs | MESSAGE V.3GEA Efficiency_450_conv.transp_noccs | World | CO2 - Gas | MtCO2/yr | 5668.4562 | 5635.7499 | 5928.8724 | 6328.3044 | 6728.9145 | 6453.5196 | TRUE
MESSAGE V.3 | GEA Efficiency_450_conv.transp_noccs_nonuc | MESSAGE V.3GEA Efficiency_450_conv.transp_noccs_nonuc | World | CO2 - Gas | MtCO2/yr | 5668.4001 | 5635.9182 | 6104.8581 | 6785.3511 | 7608.2259 | 7697.9859 | TRUE
MESSAGE V.3 | GEA Efficiency_450_conv.transp_nonuc | MESSAGE V.3GEA Efficiency_450_conv.transp_nonuc | World | CO2 - Gas | MtCO2/yr | 5668.4562 | 5635.7499 | 5676.9834 | 6182.1639 | 7421.0202 | 8178.2019 | TRUE
MESSAGE V.3 | GEA Efficiency_450_conv.transp_nsink | MESSAGE V.3GEA Efficiency_450_conv.transp_nsink | World | CO2 - Gas | MtCO2/yr | 5668.4562 | 5635.6377 | 5602.9875 | 6377.2797 | 7531.0323 | 8007.6018 | TRUE
MESSAGE V.3 | GEA Mix_450_Illustrative | MESSAGE V.3GEA Mix_450_Illustrative | World | CO2 - Gas | MtCO2/yr | 5668.4001 | 5635.6938 | 6374.8674 | 7419.0006 | 9223.401 | 11006.5956 | TRUE
MESSAGE V.3 | GEA Mix_450_adv.transp_full | MESSAGE V.3GEA Mix_450_adv.transp_full | World | CO2 - Gas | MtCO2/yr | 5668.4562 | 5635.6938 | 6453.6879 | 7596.3327 | 9516.9162 | 10839.081 | TRUE
MESSAGE V.3 | GEA Mix_450_adv.transp_limbe | MESSAGE V.3GEA Mix_450_adv.transp_limbe | World | CO2 - Gas | MtCO2/yr | 5668.4562 | 5635.7499 | 6440.28 | 7526.9931 | 9801.8481 | 11518.2276 | TRUE
MESSAGE V.3 | GEA Mix_450_adv.transp_limir | MESSAGE V.3GEA Mix_450_adv.transp_limir | World | CO2 - Gas | MtCO2/yr | 5668.4562 | 5635.806 | 6555.3972 | 7859.4417 | 10283.6349 | 12766.116 | TRUE
MESSAGE V.3 | GEA Mix_450_adv.transp_nbecs | MESSAGE V.3GEA Mix_450_adv.transp_nbecs | World | CO2 - Gas | MtCO2/yr | 5668.4562 | 5635.7499 | 6567.5148 | 7562.1117 | 9446.2863 | 10341.474 | TRUE
MESSAGE V.3 | GEA Mix_450_adv.transp_noccs | MESSAGE V.3GEA Mix_450_adv.transp_noccs | World | CO2 - Gas | MtCO2/yr | 5668.4562 | 5635.9743 | 6495.258 | 7579.2783 | 9194.6217 | 8565.1797 | TRUE
MESSAGE V.3 | GEA Mix_450_adv.transp_nonuc | MESSAGE V.3GEA Mix_450_adv.transp_nonuc | World | CO2 - Gas | MtCO2/yr | 5668.4562 | 5635.6938 | 6281.1243 | 7492.0989 | 9378.237 | 11447.5977 | TRUE
MESSAGE V.3 | GEA Mix_450_adv.transp_nsink | MESSAGE V.3GEA Mix_450_adv.transp_nsink | World | CO2 - Gas | MtCO2/yr | 5668.4562 | 5635.7499 | 6673.1511 | 7783.9872 | 9650.2098 | 10279.764 | TRUE
MESSAGE V.3 | GEA Mix_450_conv.transp_limbe | MESSAGE V.3GEA Mix_450_conv.transp_limbe | World | CO2 - Gas | MtCO2/yr | 5668.4562 | 5635.9182 | 6551.1897 | 8237.9484 | 10171.1544 | 11447.8221 | TRUE
MESSAGE V.3 | GEA Mix_450_conv.transp_limir | MESSAGE V.3GEA Mix_450_conv.transp_limir | World | CO2 - Gas | MtCO2/yr | 5667.783 | 5636.1426 | 6683.9784 | 8581.617 | 12071.3175 | 15120.5769 | TRUE
MESSAGE V.3 | GEA Mix_450_conv.transp_nbecs | MESSAGE V.3GEA Mix_450_conv.transp_nbecs | World | CO2 - Gas | MtCO2/yr | 5668.4562 | 5635.9743 | 6439.1019 | 7818.3765 | 9147.0489 | 9856.209 | TRUE
MESSAGE V.3 | GEA Mix_450_conv.transp_nonuc | MESSAGE V.3GEA Mix_450_conv.transp_nonuc | World | CO2 - Gas | MtCO2/yr | 5668.4562 | 5635.806 | 6575.2005 | 7997.6721 | 10349.4402 | 12026.157 | TRUE
MESSAGE V.3 | GEA Mix_450_conv.transp_nsink | MESSAGE V.3GEA Mix_450_conv.transp_nsink | World | CO2 - Gas | MtCO2/yr | 5668.4562 | 5635.9182 | 6509.0025 | 7864.7712 | 9244.8873 | 10013.2329 | TRUE
MESSAGE V.3 | GEA Supply_450_Illustrative | MESSAGE V.3GEA Supply_450_Illustrative | World | CO2 - Gas | MtCO2/yr | 5668.4001 | 5635.806 | 6786.4731 | 8181.1752 | 11117.2248 | 13388.265 | TRUE
MESSAGE V.3 | GEA Supply_450_adv.transp_limbe | MESSAGE V.3GEA Supply_450_adv.transp_limbe | World | CO2 - Gas | MtCO2/yr | 5668.4001 | 5636.2548 | 6695.7594 | 8380.218 | 11622.1809 | 13639.8174 | TRUE
MESSAGE V.3 | GEA Supply_450_adv.transp_limir | MESSAGE V.3GEA Supply_450_adv.transp_limir | World | CO2 - Gas | MtCO2/yr | 5668.0074 | 5636.6475 | 7003.3557 | 9083.3193 | 13454.7435 | 16611.1539 | TRUE
MESSAGE V.3 | GEA Supply_450_adv.transp_nbecs | MESSAGE V.3GEA Supply_450_adv.transp_nbecs | World | CO2 - Gas | MtCO2/yr | 5668.4562 | 5636.367 | 6757.1889 | 8133.7146 | 10862.3625 | 11999.1168 | TRUE
MESSAGE V.3 | GEA Supply_450_adv.transp_nonuc | MESSAGE V.3GEA Supply_450_adv.transp_nonuc | World | CO2 - Gas | MtCO2/yr | 5668.4001 | 5636.2548 | 6492.5652 | 8184.5412 | 11589.5307 | 14452.2015 | TRUE
MESSAGE V.3 | GEA Supply_450_adv.transp_nsink | MESSAGE V.3GEA Supply_450_adv.transp_nsink | World | CO2 - Gas | MtCO2/yr | 5668.4001 | 5636.3109 | 6677.3025 | 8136.5196 | 10908.2523 | 12063.8001 | TRUE
MESSAGE V.3 | GEA Supply_450_conv.transp_full | MESSAGE V.3GEA Supply_450_conv.transp_full | World | CO2 - Gas | MtCO2/yr | 5668.4562 | 5636.0865 | 6618.0048 | 8001.2064 | 10450.0275 | 12082.3131 | TRUE
MESSAGE V.3 | GEA Supply_450_conv.transp_nonuc | MESSAGE V.3GEA Supply_450_conv.transp_nonuc | World | CO2 - Gas | MtCO2/yr | 5668.344 | 5636.2548 | 6489.1431 | 8289.8409 | 11598.5067 | 14424.0393 | TRUE
MESSAGE V.4 | AMPERE2-450-Conv-OPT | MESSAGE V.4AMPERE2-450-Conv-OPT | World | CO2 - Gas | MtCO2/yr | 5621.22 | 5661.612 | 6616.3218 | 8681.2506 | 11054.2806 | 14357.6169 | TRUE
MESSAGE V.4 | AMPERE2-450-EERE-OPT | MESSAGE V.4AMPERE2-450-EERE-OPT | World | CO2 - Gas | MtCO2/yr | 5621.22 | 5661.612 | 5735.7762 | 6541.5405 | 7920.2541 | 8048.2182 | TRUE
MESSAGE V.4 | AMPERE2-450-FullTech-HST | MESSAGE V.4AMPERE2-450-FullTech-HST | World | CO2 - Gas | MtCO2/yr | 5621.22 | 5661.612 | 6354.6153 | 8210.796 | 10170.4812 | 11187.2937 | TRUE
MESSAGE V.4 | AMPERE2-450-FullTech-LST | MESSAGE V.4AMPERE2-450-FullTech-LST | World | CO2 - Gas | MtCO2/yr | 5621.22 | 5661.612 | 6070.9737 | 8153.7984 | 10561.4421 | 11803.1034 | TRUE
MESSAGE V.4 | AMPERE2-450-FullTech-OPT | MESSAGE V.4AMPERE2-450-FullTech-OPT | World | CO2 - Gas | MtCO2/yr | 5621.22 | 5661.612 | 6176.4417 | 8288.8872 | 10706.7411 | 12095.6649 | TRUE
MESSAGE V.4 | AMPERE2-450-LimBio-LST | MESSAGE V.4AMPERE2-450-LimBio-LST | World | CO2 - Gas | MtCO2/yr | 5621.22 | 5661.612 | 6093.2454 | 8204.2323 | 9258.6879 | 10729.5738 | TRUE
MESSAGE V.4 | AMPERE2-450-LimBio-OPT | MESSAGE V.4AMPERE2-450-LimBio-OPT | World | CO2 - Gas | MtCO2/yr | 5621.22 | 5661.612 | 6432.8187 | 7979.8884 | 10341.9789 | 12400.9611 | TRUE
MESSAGE V.4 | AMPERE2-450-LimSW-HST | MESSAGE V.4AMPERE2-450-LimSW-HST | World | CO2 - Gas | MtCO2/yr | 5621.22 | 5661.612 | 6271.0263 | 8447.7063 | 10413.0015 | 12046.2408 | TRUE
MESSAGE V.4 | AMPERE2-450-LimSW-LST | MESSAGE V.4AMPERE2-450-LimSW-LST | World | CO2 - Gas | MtCO2/yr | 5621.22 | 5661.612 | 6285.7806 | 7918.8516 | 10377.8268 | 12537.0036 | TRUE
MESSAGE V.4 | AMPERE2-450-LimSW-OPT | MESSAGE V.4AMPERE2-450-LimSW-OPT | World | CO2 - Gas | MtCO2/yr | 5621.22 | 5661.612 | 6564.8781 | 8266.1106 | 11587.3428 | 13662.594 | TRUE
MESSAGE V.4 | AMPERE2-450-LowEI-HST | MESSAGE V.4AMPERE2-450-LowEI-HST | World | CO2 - Gas | MtCO2/yr | 5621.22 | 5661.612 | 5562.2589 | 7123.9707 | 9171.4524 | 9856.77 | TRUE
MESSAGE V.4 | AMPERE2-450-LowEI-LST | MESSAGE V.4AMPERE2-450-LowEI-LST | World | CO2 - Gas | MtCO2/yr | 5621.22 | 5661.612 | 5563.3248 | 6688.6347 | 8867.6709 | 9462.3309 | TRUE
MESSAGE V.4 | AMPERE2-450-LowEI-OPT | MESSAGE V.4AMPERE2-450-LowEI-OPT | World | CO2 - Gas | MtCO2/yr | 5621.22 | 5661.612 | 5555.4147 | 6664.3995 | 8817.6297 | 9750.5166 | TRUE
MESSAGE V.4 | AMPERE2-450-NoCCS-OPT | MESSAGE V.4AMPERE2-450-NoCCS-OPT | World | CO2 - Gas | MtCO2/yr | 5621.22 | 5661.612 | 6505.4682 | 8034.5859 | 8421.2271 | 7786.7361 | TRUE
MESSAGE V.4 | AMPERE2-450-NucOff-HST | MESSAGE V.4AMPERE2-450-NucOff-HST | World | CO2 - Gas | MtCO2/yr | 5621.22 | 5661.612 | 6364.4328 | 8182.1289 | 10104.9564 | 11297.5302 | TRUE
MESSAGE V.4 | AMPERE2-450-NucOff-LST | MESSAGE V.4AMPERE2-450-NucOff-LST | World | CO2 - Gas | MtCO2/yr | 5621.22 | 5661.612 | 6146.4282 | 8228.0748 | 10459.0035 | 11764.2261 | TRUE
MESSAGE V.4 | AMPERE2-450-NucOff-OPT | MESSAGE V.4AMPERE2-450-NucOff-OPT | World | CO2 - Gas | MtCO2/yr | 5621.22 | 5661.612 | 6394.7829 | 8566.0212 | 11088.6138 | 12404.7759 | TRUE
MESSAGE V.4 | AMPERE2-550-Conv-OPT | MESSAGE V.4AMPERE2-550-Conv-OPT | World | CO2 - Gas | MtCO2/yr | 5621.22 | 5661.612 | 6318.8796 | 8114.1918 | 11337.9222 | 13869.4347 | TRUE
MESSAGE V.4 | AMPERE2-550-EERE-OPT | MESSAGE V.4AMPERE2-550-EERE-OPT | World | CO2 - Gas | MtCO2/yr | 5621.22 | 5661.612 | 5561.9223 | 6782.0412 | 9442.8081 | 10346.4669 | TRUE
MESSAGE V.4 | AMPERE2-550-FullTech-HST | MESSAGE V.4AMPERE2-550-FullTech-HST | World | CO2 - Gas | MtCO2/yr | 5621.22 | 5661.612 | 6354.0543 | 8209.5618 | 11484.6237 | 13544.0547 | TRUE
MESSAGE V.4 | AMPERE2-550-FullTech-LST | MESSAGE V.4AMPERE2-550-FullTech-LST | World | CO2 - Gas | MtCO2/yr | 5621.22 | 5661.612 | 6070.7493 | 8153.1813 | 11103.0876 | 13193.4297 | TRUE
MESSAGE V.4 | AMPERE2-550-FullTech-OPT | MESSAGE V.4AMPERE2-550-FullTech-OPT | World | CO2 - Gas | MtCO2/yr | 5621.22 | 5661.612 | 6346.593 | 8171.9748 | 11588.8575 | 13713.8694 | TRUE
MESSAGE V.4 | AMPERE2-550-LimBio-OPT | MESSAGE V.4AMPERE2-550-LimBio-OPT | World | CO2 - Gas | MtCO2/yr | 5621.22 | 5661.612 | 6237.759 | 8123.5044 | 11173.3248 | 13107.6528 | TRUE
MESSAGE V.4 | AMPERE2-550-LimSW-OPT | MESSAGE V.4AMPERE2-550-LimSW-OPT | World | CO2 - Gas | MtCO2/yr | 5621.22 | 5661.612 | 6308.3328 | 8269.6449 | 11524.7352 | 14373.7737 | TRUE
MESSAGE V.4 | AMPERE2-550-LowEI-OPT | MESSAGE V.4AMPERE2-550-LowEI-OPT | World | CO2 - Gas | MtCO2/yr | 5621.22 | 5661.612 | 5491.5729 | 6866.6961 | 9356.8629 | 10453.674 | TRUE
MESSAGE V.4 | AMPERE2-550-NoCCS-OPT | MESSAGE V.4AMPERE2-550-NoCCS-OPT | World | CO2 - Gas | MtCO2/yr | 5621.22 | 5661.612 | 6145.1379 | 8132.4804 | 10726.2639 | 12195.4107 | TRUE
MESSAGE V.4 | AMPERE2-550-NucOff-OPT | MESSAGE V.4AMPERE2-550-NucOff-OPT | World | CO2 - Gas | MtCO2/yr | 5621.22 | 5661.612 | 6345.5832 | 8094.9495 | 11536.6845 | 13600.2669 | TRUE
MESSAGE V.4 | AMPERE2-Base-Conv-OPT | MESSAGE V.4AMPERE2-Base-Conv-OPT | World | CO2 - Gas | MtCO2/yr | 5621.22 | 5661.612 | 6431.7528 | 8757.0417 | 11219.3829 | 13484.1399 | TRUE
MESSAGE V.4 | AMPERE2-Base-EERE-OPT | MESSAGE V.4AMPERE2-Base-EERE-OPT | World | CO2 - Gas | MtCO2/yr | 5621.22 | 5661.612 | 5562.2028 | 7124.4195 | 9335.9376 | 10587.8652 | TRUE
MESSAGE V.4 | AMPERE2-Base-FullTech-OPT | MESSAGE V.4AMPERE2-Base-FullTech-OPT | World | CO2 - Gas | MtCO2/yr | 5621.22 | 5661.612 | 6457.671 | 8688.8802 | 11019.3303 | 12952.5924 | TRUE
MESSAGE V.4 | AMPERE2-Base-LimBio-OPT | MESSAGE V.4AMPERE2-Base-LimBio-OPT | World | CO2 - Gas | MtCO2/yr | 5621.22 | 5661.612 | 6467.0958 | 8737.4067 | 11062.8078 | 12972.7323 | TRUE
MESSAGE V.4 | AMPERE2-Base-LimSW-OPT | MESSAGE V.4AMPERE2-Base-LimSW-OPT | World | CO2 - Gas | MtCO2/yr | 5621.22 | 5661.612 | 6448.4145 | 8770.7862 | 11265.3288 | 13429.6668 | TRUE
MESSAGE V.4 | AMPERE2-Base-LowEI-OPT | MESSAGE V.4AMPERE2-Base-LowEI-OPT | World | CO2 - Gas | MtCO2/yr | 5621.22 | 5661.612 | 5557.827 | 7122.2316 | 9316.8636 | 10578.0477 | TRUE
MESSAGE V.4 | AMPERE2-Base-NucOff-OPT | MESSAGE V.4AMPERE2-Base-NucOff-OPT | World | CO2 - Gas | MtCO2/yr | 5621.22 | 5661.612 | 6466.086 | 8693.7048 | 11025.1647 | 12925.8888 | TRUE
MESSAGE V.4 | AMPERE3-450 | MESSAGE V.4AMPERE3-450 | World | CO2 - Gas | MtCO2/yr | 5622.6786 | 5765.3409 | 6107.7753 | 7905.8364 | 10375.695 | 11826.1605 | TRUE
MESSAGE V.4 | AMPERE3-450P-EU | MESSAGE V.4AMPERE3-450P-EU | World | CO2 - Gas | MtCO2/yr | 5622.6786 | 5765.2848 | 6232.5978 | 7984.3764 | 10738.8864 | 12806.9568 | TRUE
MESSAGE V.4 | AMPERE3-550 | MESSAGE V.4AMPERE3-550 | World | CO2 - Gas | MtCO2/yr | 5622.6786 | 5765.3409 | 6150.4113 | 7720.5381 | 11282.7198 | 13072.5903 | TRUE
MESSAGE V.4 | AMPERE3-Base | MESSAGE V.4AMPERE3-Base | World | CO2 - Gas | MtCO2/yr | 5621.22 | 5661.612 | 6457.671 | 8688.8802 | 11019.3303 | 12952.5924 | TRUE
MESSAGE V.4 | AMPERE3-CF450 | MESSAGE V.4AMPERE3-CF450 | World | CO2 - Gas | MtCO2/yr | 5621.22 | 5661.612 | 6176.4417 | 8288.8872 | 10706.7411 | 12095.6649 | TRUE
MESSAGE V.4 | AMPERE3-CF550 | MESSAGE V.4AMPERE3-CF550 | World | CO2 - Gas | MtCO2/yr | 5621.22 | 5661.612 | 6346.593 | 8171.9748 | 11588.8575 | 13713.8694 | TRUE
MESSAGE V.4 | AMPERE3-RefP-EU | MESSAGE V.4AMPERE3-RefP-EU | World | CO2 - Gas | MtCO2/yr | 5622.6786 | 5765.3409 | 6232.5978 | 7984.3764 | 10642.2822 | 12822.4965 | TRUE
MESSAGE V.4 | AMPERE3-RefP-EUback | MESSAGE V.4AMPERE3-RefP-EUback | World | CO2 - Gas | MtCO2/yr | 5622.6786 | 5765.3409 | 6232.5978 | 7984.3764 | 10787.0763 | 13117.8069 | TRUE
MESSAGE V.4 | AMPERE3-RefPol | MESSAGE V.4AMPERE3-RefPol | World | CO2 - Gas | MtCO2/yr | 5622.6786 | 5765.3409 | 6232.8783 | 8057.5308 | 10791.6204 | 13144.6788 | TRUE
MESSAGE V.4 | EMF27-450-EERE | MESSAGE V.4EMF27-450-EERE | World | CO2 - Gas | MtCO2/yr | 5635.9743 | 5612.4684 | 5715.1314 | 6076.9203 | 6918.252 | 6502.4949 | TRUE
MESSAGE V.4 | EMF27-450-FullTech | MESSAGE V.4EMF27-450-FullTech | World | CO2 - Gas | MtCO2/yr | 5635.9743 | 5612.4684 | 6276.6924 | 7554.3138 | 10113.4836 | 12003.6609 | TRUE
MESSAGE V.4 | EMF27-450-LimBio | MESSAGE V.4EMF27-450-LimBio | World | CO2 - Gas | MtCO2/yr | 5635.9743 | 5612.4684 | 6676.5171 | 7887.4356 | 9896.5449 | 12407.6931 | TRUE
MESSAGE V.4 | EMF27-450-LimSW | MESSAGE V.4EMF27-450-LimSW | World | CO2 - Gas | MtCO2/yr | 5635.9743 | 5612.4684 | 6275.1216 | 7440.1503 | 10362.3993 | 13135.1979 | TRUE
MESSAGE V.4 | EMF27-450-LowEI | MESSAGE V.4EMF27-450-LowEI | World | CO2 - Gas | MtCO2/yr | 5635.9743 | 5612.4684 | 5766.2946 | 6133.2447 | 7979.2713 | 9439.2177 | TRUE
MESSAGE V.4 | EMF27-450-NucOff | MESSAGE V.4EMF27-450-NucOff | World | CO2 - Gas | MtCO2/yr | 5635.9743 | 5612.4684 | 6307.9962 | 7521.6075 | 10068.828 | 12232.1562 | TRUE
MESSAGE V.4 | EMF27-550-Conv | MESSAGE V.4EMF27-550-Conv | World | CO2 - Gas | MtCO2/yr | 5635.9743 | 5612.4684 | 6306.5376 | 8007.3213 | 11190.7719 | 14238.6288 | TRUE
MESSAGE V.4 | EMF27-550-EERE | MESSAGE V.4EMF27-550-EERE | World | CO2 - Gas | MtCO2/yr | 5635.9743 | 5612.4684 | 5631.7668 | 6225.5292 | 7488.3963 | 7081.2786 | TRUE
MESSAGE V.4 | EMF27-550-FullTech | MESSAGE V.4EMF27-550-FullTech | World | CO2 - Gas | MtCO2/yr | 5635.9743 | 5612.4684 | 6320.6187 | 7592.9667 | 10127.5647 | 12063.0147 | TRUE
MESSAGE V.4 | EMF27-550-LimBio | MESSAGE V.4EMF27-550-LimBio | World | CO2 - Gas | MtCO2/yr | 5635.9743 | 5612.4684 | 6315.3453 | 7797.339 | 10622.4789 | 12711.0258 | TRUE
MESSAGE V.4 | EMF27-550-LimSW | MESSAGE V.4EMF27-550-LimSW | World | CO2 - Gas | MtCO2/yr | 5635.9743 | 5612.4684 | 6354.9519 | 7849.0071 | 10939.6683 | 13883.3475 | TRUE
MESSAGE V.4 | EMF27-550-LowEI | MESSAGE V.4EMF27-550-LowEI | World | CO2 - Gas | MtCO2/yr | 5635.9743 | 5612.4684 | 5675.637 | 6389.0607 | 7820.2278 | 9029.2389 | TRUE
MESSAGE V.4 | EMF27-550-NoCCS | MESSAGE V.4EMF27-550-NoCCS | World | CO2 - Gas | MtCO2/yr | 5635.9743 | 5612.4684 | 6303.957 | 7580.5686 | 9316.2465 | 7562.9532 | TRUE
MESSAGE V.4 | EMF27-550-NucOff | MESSAGE V.4EMF27-550-NucOff | World | CO2 - Gas | MtCO2/yr | 5635.9743 | 5612.4684 | 6319.4967 | 7585.842 | 10092.5583 | 12013.3662 | TRUE
MESSAGE V.4 | EMF27-Base-Conv | MESSAGE V.4EMF27-Base-Conv | World | CO2 - Gas | MtCO2/yr | 5635.9743 | 5612.4684 | 6504.4584 | 8092.2567 | 11141.6844 | 14098.2666 | TRUE
MESSAGE V.4 | EMF27-Base-EERE | MESSAGE V.4EMF27-Base-EERE | World | CO2 - Gas | MtCO2/yr | 5635.9743 | 5612.4684 | 5630.1399 | 6507.8244 | 9033.1659 | 10664.6661 | TRUE
MESSAGE V.4 | EMF27-Base-FullTech | MESSAGE V.4EMF27-Base-FullTech | World | CO2 - Gas | MtCO2/yr | 5635.9743 | 5612.4684 | 6587.0937 | 8205.4104 | 11042.3313 | 13564.3068 | TRUE
MESSAGE V.4 | EMF27-Base-LimBio | MESSAGE V.4EMF27-Base-LimBio | World | CO2 - Gas | MtCO2/yr | 5635.9743 | 5612.4684 | 6565.8879 | 8150.769 | 11040.0312 | 13709.4936 | TRUE
MESSAGE V.4 | EMF27-Base-LimSW | MESSAGE V.4EMF27-Base-LimSW | World | CO2 - Gas | MtCO2/yr | 5635.9743 | 5612.4684 | 6531.4986 | 8119.2408 | 11163.339 | 13965.0852 | TRUE
MESSAGE V.4 | EMF27-Base-LimTech | MESSAGE V.4EMF27-Base-LimTech | World | CO2 - Gas | MtCO2/yr | 5635.9743 | 5612.4684 | 6504.6828 | 8091.3591 | 11139.216 | 14092.7688 | TRUE
MESSAGE V.4 | EMF27-Base-LowEI | MESSAGE V.4EMF27-Base-LowEI | World | CO2 - Gas | MtCO2/yr | 5635.9743 | 5612.4684 | 5625.8202 | 6508.8342 | 9036.0831 | 10668.0882 | TRUE
MESSAGE V.4 | EMF27-Base-NucOff | MESSAGE V.4EMF27-Base-NucOff | World | CO2 - Gas | MtCO2/yr | 5635.9743 | 5612.4684 | 6587.9913 | 8205.8592 | 11043.2289 | 13567.785 | TRUE
MESSAGE V.4 | LIMITS-450 | MESSAGE V.4LIMITS-450 | World | CO2 - Gas | MtCO2/yr | 5636.0865 | 5613.1416 | 6392.8755 | 7362.5079 | 10150.734 | 11470.3743 | TRUE
MESSAGE V.4 | LIMITS-500 | MESSAGE V.4LIMITS-500 | World | CO2 - Gas | MtCO2/yr | 5636.0865 | 5613.1416 | 6131.6739 | 7520.8221 | 10294.0134 | 12858.9054 | TRUE
MESSAGE V.4 | LIMITS-Base | MESSAGE V.4LIMITS-Base | World | CO2 - Gas | MtCO2/yr | 5636.0865 | 5613.1416 | 6582.2691 | 8207.4861 | 11078.2914 | 13560.7725 | TRUE
MESSAGE V.4 | LIMITS-RefPol | MESSAGE V.4LIMITS-RefPol | World | CO2 - Gas | MtCO2/yr | 5636.0865 | 5613.1416 | 6231.3075 | 7586.403 | 10465.2306 | 13704.9495 | TRUE
MESSAGE V.4 | LIMITS-RefPol-450 | MESSAGE V.4LIMITS-RefPol-450 | World | CO2 - Gas | MtCO2/yr | 5636.0865 | 5613.1416 | 6231.3075 | 7629.5439 | 9550.8006 | 11149.9311 | TRUE
MESSAGE V.4 | LIMITS-RefPol-450-EE | MESSAGE V.4LIMITS-RefPol-450-EE | World | CO2 - Gas | MtCO2/yr | 5636.0865 | 5613.1416 | 6231.3075 | 7538.8863 | 9295.8822 | 10845.9252 | TRUE
MESSAGE V.4 | LIMITS-RefPol-450-PC | MESSAGE V.4LIMITS-RefPol-450-PC | World | CO2 - Gas | MtCO2/yr | 5636.0865 | 5613.1416 | 6231.3075 | 7809.0639 | 9575.9895 | 11175.3444 | TRUE
MESSAGE V.4 | LIMITS-RefPol-500 | MESSAGE V.4LIMITS-RefPol-500 | World | CO2 - Gas | MtCO2/yr | 5636.0865 | 5613.1416 | 6231.3075 | 7631.0586 | 10388.6541 | 12575.6004 | TRUE
MESSAGE V.4 | LIMITS-RefPol2030-500 | MESSAGE V.4LIMITS-RefPol2030-500 | World | CO2 - Gas | MtCO2/yr | 5636.0865 | 5613.1416 | 6231.3075 | 7586.403 | 9924.9315 | 11124.8544 | TRUE
MESSAGE V.4 | LIMITS-StrPol | MESSAGE V.4LIMITS-StrPol | World | CO2 - Gas | MtCO2/yr | 5636.0865 | 5613.1416 | 6174.366 | 7515.0999 | 10046.6124 | 13098.0036 | TRUE
MESSAGE V.4 | LIMITS-StrPol-450 | MESSAGE V.4LIMITS-StrPol-450 | World | CO2 - Gas | MtCO2/yr | 5636.0865 | 5613.1416 | 6174.366 | 7547.4696 | 9806.9532 | 11156.7192 | TRUE
MESSAGE V.4 | LIMITS-StrPol-500 | MESSAGE V.4LIMITS-StrPol-500 | World | CO2 - Gas | MtCO2/yr | 5636.0865 | 5613.1416 | 6174.366 | 7639.8663 | 10059.0105 | 12533.5815 | TRUE
POLES AMPERE | AMPERE2-450-Conv-HST | POLES AMPEREAMPERE2-450-Conv-HST | World | CO2 - Gas | MtCO2/yr | 5531.0712 | 5869.2436 | 8463.262 | 11229.272 | 6050.6563 | 6986.5119 | TRUE
POLES AMPERE | AMPERE2-450-Conv-LST | POLES AMPEREAMPERE2-450-Conv-LST | World | CO2 - Gas | MtCO2/yr | 5531.0712 | 5868.6059 | 8345.878 | 10736.4655 | 7241.1365 | 8196.1242 | TRUE
POLES AMPERE | AMPERE2-450-Conv-OPT | POLES AMPEREAMPERE2-450-Conv-OPT | World | CO2 - Gas | MtCO2/yr | 5531.0712 | 5868.2812 | 8459.5908 | 8594.3418 | 8275.0818 | 8762.3082 | TRUE
POLES AMPERE | AMPERE2-450-EERE-OPT | POLES AMPEREAMPERE2-450-EERE-OPT | World | CO2 - Gas | MtCO2/yr | 5531.0712 | 5862.3546 | 8178.2052 | 5288.1841 | 2683.9655 | 2144.6718 | TRUE
POLES AMPERE | AMPERE2-450-FullTech-HST | POLES AMPEREAMPERE2-450-FullTech-HST | World | CO2 - Gas | MtCO2/yr | 5531.0712 | 5863.4638 | 8332.753 | 10892.0062 | 6441.1751 | 6518.0941 | TRUE
POLES AMPERE | AMPERE2-450-FullTech-LST | POLES AMPEREAMPERE2-450-FullTech-LST | World | CO2 - Gas | MtCO2/yr | 5531.0712 | 5863.2066 | 8183.5898 | 10264.07 | 6906.2882 | 6913.8918 | TRUE
POLES AMPERE | AMPERE2-450-FullTech-OPT | POLES AMPEREAMPERE2-450-FullTech-OPT | World | CO2 - Gas | MtCO2/yr | 5531.0712 | 5874.5237 | 8315.9896 | 8182.0337 | 7239.305 | 7279.6332 | TRUE
POLES AMPERE | AMPERE2-450-LimBio-HST | POLES AMPEREAMPERE2-450-LimBio-HST | World | CO2 - Gas | MtCO2/yr | 5531.0712 | 5877.5848 | 8443.2808 | 11105.6033 | 5448.3548 | 5749.5332 | TRUE
POLES AMPERE | AMPERE2-450-LimBio-LST | POLES AMPEREAMPERE2-450-LimBio-LST | World | CO2 - Gas | MtCO2/yr | 5531.0712 | 5868.6916 | 8298.4694 | 10592.4926 | 6584.2684 | 6721.8191 | TRUE
POLES AMPERE | AMPERE2-450-LimBio-OPT | POLES AMPEREAMPERE2-450-LimBio-OPT | World | CO2 - Gas | MtCO2/yr | 5531.0712 | 5872.4391 | 8418.1152 | 8485.0564 | 7589.7611 | 7448.2914 | TRUE
POLES AMPERE | AMPERE2-450-LimSW-HST | POLES AMPEREAMPERE2-450-LimSW-HST | World | CO2 - Gas | MtCO2/yr | 5531.0712 | 5863.2231 | 8371.6578 | 10983.6856 | 6884.9823 | 7544.4651 | TRUE
POLES AMPERE | AMPERE2-450-LimSW-LST | POLES AMPEREAMPERE2-450-LimSW-LST | World | CO2 - Gas | MtCO2/yr | 5531.0712 | 5863.1086 | 8210.6391 | 10426.2954 | 7175.8341 | 7786.3205 | TRUE
POLES AMPERE | AMPERE2-450-LimSW-OPT | POLES AMPEREAMPERE2-450-LimSW-OPT | World | CO2 - Gas | MtCO2/yr | 5531.0712 | 5866.9359 | 8373.8393 | 8361.8211 | 7995.1624 | 8420.1751 | TRUE
POLES AMPERE | AMPERE2-450-LowEI-HST | POLES AMPEREAMPERE2-450-LowEI-HST | World | CO2 - Gas | MtCO2/yr | 5531.0712 | 5834.7081 | 7994.0597 | 9750.859 | 5454.9127 | 4973.5724 | TRUE
POLES AMPERE | AMPERE2-450-LowEI-LST | POLES AMPEREAMPERE2-450-LowEI-LST | World | CO2 - Gas | MtCO2/yr | 5531.0712 | 5835.0334 | 7943.0626 | 9341.5897 | 5750.9448 | 5438.9385 | TRUE
POLES AMPERE | AMPERE2-450-LowEI-OPT | POLES AMPEREAMPERE2-450-LowEI-OPT | World | CO2 - Gas | MtCO2/yr | 5531.0712 | 5834.7081 | 7993.6398 | 7801.4086 | 6419.5281 | 5964.0709 | TRUE
POLES AMPERE | AMPERE2-450-NucOff-HST | POLES AMPEREAMPERE2-450-NucOff-HST | World | CO2 - Gas | MtCO2/yr | 5531.0712 | 5872.8349 | 8502.9736 | 11144.3431 | 7159.4466 | 7212.3679 | TRUE
POLES AMPERE | AMPERE2-450-NucOff-LST | POLES AMPEREAMPERE2-450-NucOff-LST | World | CO2 - Gas | MtCO2/yr | 5531.0712 | 5872.8349 | 8386.7846 | 10663.9042 | 7485.2996 | 7725.5502 | TRUE
POLES AMPERE | AMPERE2-450-NucOff-OPT | POLES AMPEREAMPERE2-450-NucOff-OPT | World | CO2 - Gas | MtCO2/yr | 5531.0712 | 5881.4961 | 8543.8333 | 8442.7693 | 7852.5589 | 8101.7913 | TRUE
POLES AMPERE | AMPERE2-550-Conv-OPT | POLES AMPEREAMPERE2-550-Conv-OPT | World | CO2 - Gas | MtCO2/yr | 5531.0712 | 5884.9823 | 8380.5386 | 10147.726 | 11625.9612 | 12041.5311 | TRUE
POLES AMPERE | AMPERE2-550-EERE-OPT | POLES AMPEREAMPERE2-550-EERE-OPT | World | CO2 - Gas | MtCO2/yr | 5531.0712 | 5861.0046 | 8143.1283 | 8854.9705 | 9062.3133 | 8764.2025 | TRUE
POLES AMPERE | AMPERE2-550-FullTech-HST | POLES AMPEREAMPERE2-550-FullTech-HST | World | CO2 - Gas | MtCO2/yr | 5531.0712 | 5862.6799 | 8326.8469 | 10789.1643 | 11033.5939 | 10803.6457 | TRUE
POLES AMPERE | AMPERE2-550-FullTech-LST | POLES AMPEREAMPERE2-550-FullTech-LST | World | CO2 - Gas | MtCO2/yr | 5531.0712 | 5862.6981 | 8197.0343 | 10462.9272 | 11349.1099 | 11434.7047 | TRUE
POLES AMPERE | AMPERE2-550-FullTech-OPT | POLES AMPEREAMPERE2-550-FullTech-OPT | World | CO2 - Gas | MtCO2/yr | 5531.0712 | 5871.6617 | 8217.3602 | 9855.7626 | 11096.645 | 11410.9924 | TRUE
POLES AMPERE | AMPERE2-550-LimBio-OPT | POLES AMPEREAMPERE2-550-LimBio-OPT | World | CO2 - Gas | MtCO2/yr | 5531.0712 | 5876.9007 | 8311.2392 | 10001.8799 | 11132.6309 | 11199.7453 | TRUE
POLES AMPERE | AMPERE2-550-LimSW-OPT | POLES AMPEREAMPERE2-550-LimSW-OPT | World | CO2 - Gas | MtCO2/yr | 5531.0712 | 5871.5619 | 8266.4659 | 10024.9263 | 11486.8256 | 12092.0313 | TRUE
POLES AMPERE | AMPERE2-550-LowEI-OPT | POLES AMPEREAMPERE2-550-LowEI-OPT | World | CO2 - Gas | MtCO2/yr | 5531.0712 | 5843.1796 | 7960.3985 | 8961.8759 | 9518.0018 | 9463.8803 | TRUE
POLES AMPERE | AMPERE2-550-NoCCS-OPT | POLES AMPEREAMPERE2-550-NoCCS-OPT | World | CO2 - Gas | MtCO2/yr | 5531.0712 | 5871.6617 | 8187.2416 | 9127.6814 | 9369.8339 | 8642.7815 | TRUE
POLES AMPERE | AMPERE2-550-NucOff-OPT | POLES AMPEREAMPERE2-550-NucOff-OPT | World | CO2 - Gas | MtCO2/yr | 5531.0712 | 5881.489 | 8425.4317 | 10132.6491 | 11600.5507 | 11850.4366 | TRUE
POLES AMPERE | AMPERE2-Base-Conv-OPT | POLES AMPEREAMPERE2-Base-Conv-OPT | World | CO2 - Gas | MtCO2/yr | 5531.0712 | 5884.8578 | 8475.0189 | 11350.3982 | 13247.4258 | 14159.4487 | TRUE
POLES AMPERE | AMPERE2-Base-EERE-OPT | POLES AMPEREAMPERE2-Base-EERE-OPT | World | CO2 - Gas | MtCO2/yr | 5531.0712 | 5861.0117 | 8028.1589 | 9953.5805 | 10879.1536 | 11063.4166 | TRUE
POLES AMPERE | AMPERE2-Base-FullTech-OPT | POLES AMPEREAMPERE2-Base-FullTech-OPT | World | CO2 - Gas | MtCO2/yr | 5531.0712 | 5879.4838 | 8336.0771 | 10978.591 | 12718.0627 | 13522.6775 | TRUE
POLES AMPERE | AMPERE2-Base-LimBio-OPT | POLES AMPEREAMPERE2-Base-LimBio-OPT | World | CO2 - Gas | MtCO2/yr | 5531.0712 | 5884.9435 | 8439.8809 | 11201.8639 | 12992.5781 | 13752.3533 | TRUE
POLES AMPERE | AMPERE2-Base-LimSW-OPT | POLES AMPEREAMPERE2-Base-LimSW-OPT | World | CO2 - Gas | MtCO2/yr | 5531.0712 | 5879.3916 | 8380.7635 | 11138.544 | 12996.9151 | 13924.325 | TRUE
POLES AMPERE | AMPERE2-Base-LowEI-OPT | POLES AMPEREAMPERE2-Base-LowEI-OPT | World | CO2 - Gas | MtCO2/yr | 5531.0712 | 5851.0275 | 7964.274 | 9797.745 | 10655.9054 | 10771.7726 | TRUE
POLES AMPERE | AMPERE2-Base-NucOff-OPT | POLES AMPEREAMPERE2-Base-NucOff-OPT | World | CO2 - Gas | MtCO2/yr | 5531.0712 | 5889.5495 | 8436.4734 | 11226.4441 | 13057.0572 | 13915.7989 | TRUE
POLES AMPERE | AMPERE3-450 | POLES AMPEREAMPERE3-450 | World | CO2 - Gas | MtCO2/yr | 5531.0712 | 6069.4807 | 7737.933 | 7779.5478 | 8088.8981 | 7855.6305 | TRUE
POLES AMPERE | AMPERE3-450P-CE | POLES AMPEREAMPERE3-450P-CE | World | CO2 - Gas | MtCO2/yr | 5531.0712 | 6069.4807 | 8007.5823 | 9903.0438 | 8509.572 | 8021.3897 | TRUE
POLES AMPERE | AMPERE3-450P-EU | POLES AMPEREAMPERE3-450P-EU | World | CO2 - Gas | MtCO2/yr | 5531.0712 | 6069.4807 | 7978.9258 | 10061.5969 | 8465.8979 | 7927.7603 | TRUE
POLES AMPERE | AMPERE3-550 | POLES AMPEREAMPERE3-550 | World | CO2 - Gas | MtCO2/yr | 5531.0712 | 6069.4807 | 8021.0896 | 9348.0483 | 10178.6538 | 10156.2838 | TRUE
POLES AMPERE | AMPERE3-550P-EU | POLES AMPEREAMPERE3-550P-EU | World | CO2 - Gas | MtCO2/yr | 5531.0712 | 6069.4807 | 7978.9258 | 10061.5969 | 10315.5462 | 10019.9633 | TRUE
POLES AMPERE | AMPERE3-Base | POLES AMPEREAMPERE3-Base | World | CO2 - Gas | MtCO2/yr | 5531.0712 | 5869.0434 | 7951.9059 | 10111.6356 | 11374.9396 | 11677.3598 | TRUE
POLES AMPERE | AMPERE3-Base-EUback | POLES AMPEREAMPERE3-Base-EUback | World | CO2 - Gas | MtCO2/yr | 5531.0712 | 6078.5353 | 8020.5846 | 10117.7495 | 11376.9678 | 11691.3927 | TRUE
POLES AMPERE | AMPERE3-CF450 | POLES AMPEREAMPERE3-CF450 | World | CO2 - Gas | MtCO2/yr | 5531.0712 | 5869.0434 | 7838.4961 | 7752.3611 | 7926.8243 | 7649.7381 | TRUE
POLES AMPERE | AMPERE3-CF450P-EU | POLES AMPEREAMPERE3-CF450P-EU | World | CO2 - Gas | MtCO2/yr | 5531.0712 | 6078.5353 | 8020.5846 | 10117.7495 | 9327.0225 | 8265.5939 | TRUE
POLES AMPERE | AMPERE3-CF550 | POLES AMPEREAMPERE3-CF550 | World | CO2 - Gas | MtCO2/yr | 5531.0712 | 5869.0434 | 8018.8283 | 9376.2626 | 10202.1793 | 10163.2668 | TRUE
POLES AMPERE | AMPERE3-RefP-CEback | POLES AMPEREAMPERE3-RefP-CEback | World | CO2 - Gas | MtCO2/yr | 5531.0712 | 6069.4807 | 8007.5823 | 9903.0438 | 11351.9637 | 11818.9945 | TRUE
POLES AMPERE | AMPERE3-RefP-EUback | POLES AMPEREAMPERE3-RefP-EUback | World | CO2 - Gas | MtCO2/yr | 5531.0712 | 6069.4807 | 7978.9258 | 10061.5969 | 11400.3336 | 11753.9164 | TRUE
POLES AMPERE | AMPERE3-RefPol | POLES AMPEREAMPERE3-RefPol | World | CO2 - Gas | MtCO2/yr | 5531.0712 | 6069.4807 | 7979.1548 | 10084.0561 | 11401.966 | 11728.9194 | TRUE
POLES EMF27 | EMF27-450-Conv | POLES EMF27EMF27-450-Conv | World | CO2 - Gas | MtCO2/yr | 5531.0712 | 5909.1285 | 7859.6558 | 8655.0405 | 7676.5367 | 7945.681 | TRUE
POLES EMF27 | EMF27-450-EERE | POLES EMF27EMF27-450-EERE | World | CO2 - Gas | MtCO2/yr | 5531.0712 | 5897.5031 | 7343.7935 | 4518.2347 | 3346.315 | 2431.1635 | TRUE
POLES EMF27 | EMF27-450-FullTech | POLES EMF27EMF27-450-FullTech | World | CO2 - Gas | MtCO2/yr | 5531.0712 | 5905.8026 | 7782.142 | 7925.3093 | 7451.612 | 7171.5253 | TRUE
POLES EMF27 | EMF27-450-LimBio | POLES EMF27EMF27-450-LimBio | World | CO2 - Gas | MtCO2/yr | 5531.0712 | 5909.2107 | 7811.5754 | 8466.7088 | 7199.978 | 6881.8507 | TRUE
POLES EMF27 | EMF27-450-LimSW | POLES EMF27EMF27-450-LimSW | World | CO2 - Gas | MtCO2/yr | 5531.0712 | 5905.6693 | 7870.3727 | 7920.1637 | 7884.3175 | 7975.5964 | TRUE
POLES EMF27 | EMF27-450-LowEI | POLES EMF27EMF27-450-LowEI | World | CO2 - Gas | MtCO2/yr | 5531.0712 | 5886.6429 | 7564.4234 | 7501.5174 | 6633.3612 | 5925.2265 | TRUE
POLES EMF27 | EMF27-450-NoCCS | POLES EMF27EMF27-450-NoCCS | World | CO2 - Gas | MtCO2/yr | 5531.0712 | 5905.7856 | 7197.4542 | 3891.6588 | 2375.8999 | 1235.6299 | TRUE
POLES EMF27 | EMF27-450-NucOff | POLES EMF27EMF27-450-NucOff | World | CO2 - Gas | MtCO2/yr | 5531.0712 | 5916.701 | 8124.4665 | 8093.6104 | 7849.2512 | 7884.6974 | TRUE
POLES EMF27 | EMF27-550-Conv | POLES EMF27EMF27-550-Conv | World | CO2 - Gas | MtCO2/yr | 5531.0712 | 5909.1285 | 8035.6198 | 9039.8277 | 9187.9251 | 8932.0033 | TRUE
POLES EMF27 | EMF27-550-EERE | POLES EMF27EMF27-550-EERE | World | CO2 - Gas | MtCO2/yr | 5531.0712 | 5897.5031 | 7872.169 | 7778.3793 | 6403.1458 | 5239.9011 | TRUE
POLES EMF27 | EMF27-550-FullTech | POLES EMF27EMF27-550-FullTech | World | CO2 - Gas | MtCO2/yr | 5531.0712 | 5905.8026 | 7899.7609 | 8664.5073 | 8964.4284 | 9045.7261 | TRUE
POLES EMF27 | EMF27-550-LimBio | POLES EMF27EMF27-550-LimBio | World | CO2 - Gas | MtCO2/yr | 5531.0712 | 5909.2107 | 7992.153 | 9008.786 | 8961.4819 | 8433.0441 | TRUE
POLES EMF27 | EMF27-550-LimSW | POLES EMF27EMF27-550-LimSW | World | CO2 - Gas | MtCO2/yr | 5531.0712 | 5905.6693 | 8033.3662 | 8791.2359 | 9134.0208 | 9488.5867 | TRUE
POLES EMF27 | EMF27-550-LowEI | POLES EMF27EMF27-550-LowEI | World | CO2 - Gas | MtCO2/yr | 5531.0712 | 5886.6429 | 7597.495 | 8121.9586 | 8137.9504 | 7774.8179 | TRUE
POLES EMF27 | EMF27-550-NoCCS | POLES EMF27EMF27-550-NoCCS | World | CO2 - Gas | MtCO2/yr | 5531.0712 | 5905.7856 | 7840.2905 | 7676.9859 | 6785.9483 | 5170.1871 | TRUE
POLES EMF27 | EMF27-550-NucOff | POLES EMF27EMF27-550-NucOff | World | CO2 - Gas | MtCO2/yr | 5531.0712 | 5916.701 | 8152.9345 | 8987.961 | 9297.0906 | 9565.2913 | TRUE
POLES EMF27 | EMF27-Base-Conv | POLES EMF27EMF27-Base-Conv | World | CO2 - Gas | MtCO2/yr | 5531.0712 | 5872.3023 | 8042.7026 | 10349.1915 | 11800.7491 | 12153.7823 | TRUE
POLES EMF27 | EMF27-Base-EERE | POLES EMF27EMF27-Base-EERE | World | CO2 - Gas | MtCO2/yr | 5531.0712 | 5859.7328 | 7827.3358 | 9444.5867 | 10078.0196 | 9889.7626 | TRUE
POLES EMF27 | EMF27-Base-FullTech | POLES EMF27EMF27-Base-FullTech | World | CO2 - Gas | MtCO2/yr | 5531.0712 | 5869.0434 | 7950.3116 | 10108.231 | 11373.6207 | 11659.2365 | TRUE
POLES EMF27 | EMF27-Base-LimBio | POLES EMF27EMF27-Base-LimBio | World | CO2 - Gas | MtCO2/yr | 5531.0712 | 5872.3646 | 8011.4073 | 10235.9103 | 11585.3587 | 11839.5465 | TRUE
POLES EMF27 | EMF27-Base-LimSW | POLES EMF27EMF27-Base-LimSW | World | CO2 - Gas | MtCO2/yr | 5531.0712 | 5868.9477 | 7980.5324 | 10219.396 | 11584.7198 | 11970.5387 | TRUE
POLES EMF27 | EMF27-Base-LimTech | POLES EMF27EMF27-Base-LimTech | World | CO2 - Gas | MtCO2/yr | 5531.0712 | 5882.2418 | 8148.0749 | 10595.8901 | 12162.0912 | 12628.0005 | TRUE
POLES EMF27 | EMF27-Base-LowEI | POLES EMF27EMF27-Base-LowEI | World | CO2 - Gas | MtCO2/yr | 5531.0712 | 5849.8126 | 7714.3118 | 9158.894 | 9679.1561 | 9478.9126 | TRUE
POLES EMF27 | EMF27-Base-NucOff | POLES EMF27EMF27-Base-NucOff | World | CO2 - Gas | MtCO2/yr | 5531.0712 | 5879.1091 | 8049.8189 | 10327.5897 | 11656.8572 | 11988.783 | TRUE
POLES EMF27 | EMF27-G8-EERE | POLES EMF27EMF27-G8-EERE | World | CO2 - Gas | MtCO2/yr | 5531.0712 | 5859.8138 | 7546.1292 | 6092.2617 | 6293.4577 | 6454.6249 | TRUE
POLES EMF27 | EMF27-G8-FullTech | POLES EMF27EMF27-G8-FullTech | World | CO2 - Gas | MtCO2/yr | 5531.0712 | 5869.0434 | 7817.8308 | 8618.1327 | 9382.4675 | 9525.9448 | TRUE
POLES-AME | AME CO2 price $10 (5% p.a.) | POLES-AMEAME CO2 price $10 (5% p.a.) | World | CO2 - Gas | MtCO2/yr | 5566.5428 | 5642.8171 | 6834.8845 | 7895.2567 | 8661.1932 | 8695.8313 | TRUE
POLES-AME | AME CO2 price $30 (5% p.a.) | POLES-AMEAME CO2 price $30 (5% p.a.) | World | CO2 - Gas | MtCO2/yr | 5566.5428 | 5642.8171 | 6861.2095 | 7522.6916 | 7680.5239 | 7652.1794 | TRUE
POLES-AME | AME CO2 price $50 (5% p.a.) | POLES-AMEAME CO2 price $50 (5% p.a.) | World | CO2 - Gas | MtCO2/yr | 5566.5428 | 5642.7232 | 6796.5595 | 6975.0103 | 7139.9816 | 7533.7288 | TRUE
POLES-AME | AME Reference | POLES-AMEAME Reference | World | CO2 - Gas | MtCO2/yr | 5566.5428 | 5628.727 | 6767.3696 | 7885.7459 | 8774.5713 | 9260.5146 | TRUE
Phoenix 2012.4 | AME 3.7 W/m2 NTE | Phoenix 2012.4AME 3.7 W/m2 NTE | World | CO2 - Gas | MtCO2/yr | 6549.8665 | 7036.2269 | 5210.3717 | 5172.6569 | 5238.9916 | 5584.8374 | TRUE
Phoenix 2012.4 | AME CO2 price $10 (5% p.a.) | Phoenix 2012.4AME CO2 price $10 (5% p.a.) | World | CO2 - Gas | MtCO2/yr | 6549.8665 | 7036.2269 | 6941.5569 | 7587.8211 | 8276.2923 | 9183.9634 | TRUE
Phoenix 2012.4 | AME CO2 price $30 (5% p.a.) | Phoenix 2012.4AME CO2 price $30 (5% p.a.) | World | CO2 - Gas | MtCO2/yr | 6549.8665 | 7036.2269 | 5683.4381 | 5771.9092 | 5899.2801 | 6195.9346 | TRUE
Phoenix 2012.4 | AME CO2 price $50 (5% p.a.) | Phoenix 2012.4AME CO2 price $50 (5% p.a.) | World | CO2 - Gas | MtCO2/yr | 6549.8665 | 7036.2269 | 4809.7113 | 4718.3383 | 4782.1003 | 5231.8697 | TRUE
Phoenix 2012.4 | AME Reference | Phoenix 2012.4AME Reference | World | CO2 - Gas | MtCO2/yr | 6549.9922 | 7036.1102 | 7918.0276 | 8990.4337 | 10457.8119 | 12372.585 | TRUE
Phoenix 2012.4 | EMF27-450-Conv | Phoenix 2012.4EMF27-450-Conv | World | CO2 - Gas | MtCO2/yr | 6569.5018 | 7058.0771 | 5677.4313 | 5761.1802 | 5594.5885 | 6025.2472 | TRUE
Phoenix 2012.4 | EMF27-450-EERE | Phoenix 2012.4EMF27-450-EERE | World | CO2 - Gas | MtCO2/yr | 6571.1146 | 6814.5551 | 5807.6133 | 5702.8449 | 5633.2529 | 5583.6441 | TRUE
Phoenix 2012.4 | EMF27-450-FullTech | Phoenix 2012.4EMF27-450-FullTech | World | CO2 - Gas | MtCO2/yr | 6570.1126 | 7057.3387 | 5677.3348 | 5761.0911 | 5594.6185 | 5997.1815 | TRUE
Phoenix 2012.4 | EMF27-450-LimBio | Phoenix 2012.4EMF27-450-LimBio | World | CO2 - Gas | MtCO2/yr | 6570.1126 | 7057.3387 | 5677.3348 | 5761.0911 | 5594.6185 | 5997.1815 | TRUE
Phoenix 2012.4 | EMF27-450-LimSW | Phoenix 2012.4EMF27-450-LimSW | World | CO2 - Gas | MtCO2/yr | 6569.5018 | 7058.0771 | 5677.4313 | 5761.1802 | 5594.5885 | 6025.2472 | TRUE
Phoenix 2012.4 | EMF27-450-LimTech | Phoenix 2012.4EMF27-450-LimTech | World | CO2 - Gas | MtCO2/yr | 6571.1142 | 7066.7445 | 5411.112 | 5480.6978 | 5448.6731 | 5466.9925 | TRUE
Phoenix 2012.4 | EMF27-450-LowEI | Phoenix 2012.4EMF27-450-LowEI | World | CO2 - Gas | MtCO2/yr | 6569.5053 | 6800.9097 | 5889.8285 | 5796.4641 | 5753.1138 | 5821.595 | TRUE
Phoenix 2012.4 | EMF27-450-NoCCS | Phoenix 2012.4EMF27-450-NoCCS | World | CO2 - Gas | MtCO2/yr | 6570.1126 | 7057.3387 | 5677.3348 | 5693.358 | 5369.1512 | 5533.5171 | TRUE
Phoenix 2012.4 | EMF27-450-NucOff | Phoenix 2012.4EMF27-450-NucOff | World | CO2 - Gas | MtCO2/yr | 6571.1142 | 7066.7445 | 5520.9836 | 5702.4921 | 5853.7296 | 6161.1227 | TRUE
Phoenix 2012.4 | EMF27-550-Conv | Phoenix 2012.4EMF27-550-Conv | World | CO2 - Gas | MtCO2/yr | 6569.5053 | 7078.0044 | 6668.889 | 6794.8357 | 7104.415 | 7682.8542 | TRUE
Phoenix 2012.4 | EMF27-550-EERE | Phoenix 2012.4EMF27-550-EERE | World | CO2 - Gas | MtCO2/yr | 6571.1146 | 6814.5551 | 6653.5959 | 6376.5327 | 6490.5214 | 6669.4303 | TRUE
Phoenix 2012.4 | EMF27-550-FullTech | Phoenix 2012.4EMF27-550-FullTech | World | CO2 - Gas | MtCO2/yr | 6569.5053 | 7078.0044 | 6668.889 | 6794.8357 | 7104.415 | 7630.3832 | TRUE
Phoenix 2012.4 | EMF27-550-LimBio | Phoenix 2012.4EMF27-550-LimBio | World | CO2 - Gas | MtCO2/yr | 6569.5053 | 7078.0044 | 6668.889 | 6794.8357 | 7104.415 | 7682.8542 | TRUE
Phoenix 2012.4 | EMF27-550-LimSW | Phoenix 2012.4EMF27-550-LimSW | World | CO2 - Gas | MtCO2/yr | 6569.5053 | 7078.0044 | 6668.889 | 6794.8357 | 7104.415 | 7682.8542 | TRUE
Phoenix 2012.4 | EMF27-550-LimTech | Phoenix 2012.4EMF27-550-LimTech | World | CO2 - Gas | MtCO2/yr | 6571.1146 | 7086.9853 | 6733.7411 | 6693.7834 | 6708.8915 | 6103.2433 | TRUE
Phoenix 2012.4 | EMF27-550-LowEI | Phoenix 2012.4EMF27-550-LowEI | World | CO2 - Gas | MtCO2/yr | 6569.5053 | 6800.9097 | 6590.6773 | 6274.7654 | 6364.4652 | 6639.0857 | TRUE
Phoenix 2012.4 | EMF27-550-NoCCS | Phoenix 2012.4EMF27-550-NoCCS | World | CO2 - Gas | MtCO2/yr | 6569.5053 | 7078.0044 | 6668.889 | 6754.7154 | 7013.9525 | 7485.2729 | TRUE
Phoenix 2012.4 | EMF27-550-NucOff | Phoenix 2012.4EMF27-550-NucOff | World | CO2 - Gas | MtCO2/yr | 6571.1146 | 7086.9853 | 6733.7411 | 6738.3973 | 6826.6756 | 6423.6125 | TRUE
Phoenix 2012.4 | EMF27-Base-Conv | Phoenix 2012.4EMF27-Base-Conv | World | CO2 - Gas | MtCO2/yr | 6569.5053 | 7092.1622 | 7952.9338 | 8897.5441 | 10036.2011 | 11411.9755 | TRUE
Phoenix 2012.4 | EMF27-Base-EERE | Phoenix 2012.4EMF27-Base-EERE | World | CO2 - Gas | MtCO2/yr | 6571.1146 | 6828.8872 | 7145.6646 | 7426.7294 | 7928.0356 | 8677.7996 | TRUE
Phoenix 2012.4 | EMF27-Base-FullTech | Phoenix 2012.4EMF27-Base-FullTech | World | CO2 - Gas | MtCO2/yr | 6569.5053 | 7092.1622 | 7952.9338 | 8897.5441 | 10036.2011 | 11411.9755 | TRUE
Phoenix 2012.4 | EMF27-Base-LimBio | Phoenix 2012.4EMF27-Base-LimBio | World | CO2 - Gas | MtCO2/yr | 6569.5053 | 7092.1622 | 7952.9338 | 8897.5441 | 10036.2011 | 11411.9755 | TRUE
Phoenix 2012.4 | EMF27-Base-LimSW | Phoenix 2012.4EMF27-Base-LimSW | World | CO2 - Gas | MtCO2/yr | 6569.5053 | 7092.1622 | 7952.9338 | 8897.5441 | 10036.2011 | 11411.9755 | TRUE
Phoenix 2012.4 | EMF27-Base-LimTech | Phoenix 2012.4EMF27-Base-LimTech | World | CO2 - Gas | MtCO2/yr | 6571.1146 | 7101.3617 | 8006.205 | 8993.7805 | 10145.4551 | 11615.6552 | TRUE
Phoenix 2012.4 | EMF27-Base-LowEI | Phoenix 2012.4EMF27-Base-LowEI | World | CO2 - Gas | MtCO2/yr | 6569.5053 | 6814.8825 | 7086.2986 | 7320.0143 | 7796.7602 | 8642.0013 | TRUE
Phoenix 2012.4 | EMF27-Base-NucOff | Phoenix 2012.4EMF27-Base-NucOff | World | CO2 - Gas | MtCO2/yr | 6571.1146 | 7101.3617 | 8006.205 | 8993.7805 | 10145.4551 | 11524.5122 | TRUE
REMIND 1.1 | 400ppm | REMIND 1.1400ppm | World | CO2 - Gas | MtCO2/yr | 0 | 6128.5225 | 5654.5027 | 5933.1155 | 4892.2097 | 3869.163 | TRUE
REMIND 1.1 | 400ppmbiomax | REMIND 1.1400ppmbiomax | World | CO2 - Gas | MtCO2/yr | 0 | 6128.5225 | 5654.5027 | 5544.5847 | 4376.8024 | 3353.9139 | TRUE
REMIND 1.1 | 400ppmbiomin | REMIND 1.1400ppmbiomin | World | CO2 - Gas | MtCO2/yr | 0 | 6128.5225 | 7381.6306 | 6919.8118 | 5798.8219 | 3928.6814 | TRUE
REMIND 1.1 | 400ppmccsmin | REMIND 1.1400ppmccsmin | World | CO2 - Gas | MtCO2/yr | 0 | 6128.5225 | 8045.4511 | 7470.5434 | 5780.3273 | 3451.5452 | TRUE
REMIND 1.1 | 400ppmnonuke | REMIND 1.1400ppmnonuke | World | CO2 - Gas | MtCO2/yr | 0 | 6128.5225 | 5654.5027 | 6004.2887 | 4965.5555 | 3952.6188 | TRUE
REMIND 1.1 | 450ppm | REMIND 1.1450ppm | World | CO2 - Gas | MtCO2/yr | 0 | 6128.5225 | 5654.5027 | 5700.4585 | 4626.6646 | 4051.6692 | TRUE
REMIND 1.1 | 550ppm | REMIND 1.1550ppm | World | CO2 - Gas | MtCO2/yr | 0 | 6128.5225 | 5654.5027 | 5147.5599 | 4107.2552 | 3350.6496 | TRUE
REMIND 1.1 | 550ppmbiomax | REMIND 1.1550ppmbiomax | World | CO2 - Gas | MtCO2/yr | 0 | 6128.5225 | 5654.5027 | 4913.0355 | 3771.6595 | 2999.7436 | TRUE
REMIND 1.1 | 550ppmbiomin | REMIND 1.1550ppmbiomin | World | CO2 - Gas | MtCO2/yr | 0 | 6128.5225 | 5654.5027 | 5179.3842 | 4160.1732 | 3476.1161 | TRUE
REMIND 1.1 | 550ppmnoccs | REMIND 1.1550ppmnoccs | World | CO2 - Gas | MtCO2/yr | 0 | 6128.5225 | 6610.7985 | 6006.4963 | 4548.721 | 2688.578 | TRUE
REMIND 1.1 | 550ppmnonuke | REMIND 1.1550ppmnonuke | World | CO2 - Gas | MtCO2/yr | 0 | 6128.5225 | 5654.5027 | 5175.032 | 4243.8796 | 3481.5938 | TRUE
REMIND 1.1 | 550ppmnorenew | REMIND 1.1550ppmnorenew | World | CO2 - Gas | MtCO2/yr | 0 | 6128.5225 | 7756.8538 | 7780.4908 | 6206.9136 | 4092.8302 | TRUE
REMIND 1.1 | baseline | REMIND 1.1baseline | World | CO2 - Gas | MtCO2/yr | 0 | 6128.5225 | 5654.5027 | 4621.3017 | 3319.7777 | 2022.5416 | TRUE
REMIND 1.1 | baselinebiomax | REMIND 1.1baselinebiomax | World | CO2 - Gas | MtCO2/yr | 0 | 6128.5225 | 5654.5027 | 4621.3017 | 3319.7777 | 2118.8589 | TRUE
REMIND 1.1 | baselinebiomin | REMIND 1.1baselinebiomin | World | CO2 - Gas | MtCO2/yr | 0 | 6128.5225 | 5654.5027 | 4621.3017 | 3319.7777 | 1900.8927 | TRUE
REMIND 1.2 | 410CO2os-DEF | REMIND 1.2410CO2os-DEF | World | CO2 - Gas | MtCO2/yr | 7012.5586 | 6374.0156 | 5823.7032 | 5529.3699 | 4529.7722 | 3118.1701 | TRUE
REMIND 1.2 | 450CO2-EUonly | REMIND 1.2450CO2-EUonly | World | CO2 - Gas | MtCO2/yr | 7012.5586 | 6353.9614 | 5058.1066 | 3657.4086 | 2119.7834 | 1786.4658 | TRUE
REMIND 1.2 | 450CO2-IC+CHN+IND | REMIND 1.2450CO2-IC+CHN+IND | World | CO2 - Gas | MtCO2/yr | 7012.5586 | 6375.7709 | 5470.8833 | 4934.5344 | 4023.202 | 2703.3981 | TRUE
REMIND 1.2 | 450CO2-IConly | REMIND 1.2450CO2-IConly | World | CO2 - Gas | MtCO2/yr | 7012.5586 | 6353.9614 | 5281.7716 | 4471.3037 | 3474.7158 | 2259.0571 | TRUE
REMIND 1.2 | 450CO2-delay2020 | REMIND 1.2450CO2-delay2020 | World | CO2 - Gas | MtCO2/yr | 7012.5586 | 6353.9614 | 5005.5079 | 3586.4822 | 2070.7366 | 1050.2661 | TRUE
REMIND 1.2 | 450CO2-fixBIO | REMIND 1.2450CO2-fixBIO | World | CO2 - Gas | MtCO2/yr | 7012.5586 | 6571.9533 | 6549.1256 | 5692.0568 | 4133.7797 | 2421.8607 | TRUE
REMIND 1.2 | 450CO2-fixNUC | REMIND 1.2450CO2-fixNUC | World | CO2 - Gas | MtCO2/yr | 7012.5586 | 6375.0148 | 5728.655 | 5463.2662 | 4316.7336 | 3327.2537 | TRUE
REMIND 1.2 | 450CO2-fixRET | REMIND 1.2450CO2-fixRET | World | CO2 - Gas | MtCO2/yr | 7012.5586 | 7823.4484 | 8595.8154 | 7318.9223 | 5532.6266 | 3698.9112 | TRUE
REMIND 1.2 | 450CO2-noCCS | REMIND 1.2450CO2-noCCS | World | CO2 - Gas | MtCO2/yr | 7012.5586 | 6375.323 | 5860.787 | 5304.0821 | 4162.7983 | 2662.3278 | TRUE
REMIND 1.2 | 450CO2-noCCSfixNUC | REMIND 1.2450CO2-noCCSfixNUC | World | CO2 - Gas | MtCO2/yr | 7012.5586 | 6374.0964 | 6059.2865 | 5729.7316 | 4687.1073 | 3231.9009 | TRUE
REMIND 1.2 | 450CO2nte-DEF | REMIND 1.2450CO2nte-DEF | World | CO2 - Gas | MtCO2/yr | 7012.5586 | 6375.2509 | 5706.1242 | 5197.199 | 4157.9992 | 3236.3234 | TRUE
REMIND 1.2 | 450CO2os-DEF | REMIND 1.2450CO2os-DEF | World | CO2 - Gas | MtCO2/yr | 7012.5586 | 6375.4537 | 5719.629 | 5232.6312 | 4492.8452 | 3233.3571 | TRUE
REMIND 1.2 | Baseline | REMIND 1.2Baseline | World | CO2 - Gas | MtCO2/yr | 7012.5586 | 6353.9614 | 5005.5079 | 3450.5857 | 2426.2757 | 2365.4481 | TRUE
REMIND 1.3 | AME 2.6 W/m2 OS | REMIND 1.3AME 2.6 W/m2 OS | World | CO2 - Gas | MtCO2/yr | 5526.5793 | 6631.8615 | 7858.6002 | 9178.8015 | 9760.6146 | 9570.0429 | TRUE
REMIND 1.3 | AME 3.7 W/m2 NTE | REMIND 1.3AME 3.7 W/m2 NTE | World | CO2 - Gas | MtCO2/yr | 5526.5793 | 6670.7949 | 9948.4374 | 11465.8863 | 11454.3297 | 9791.9184 | TRUE
REMIND 1.3 | AME CO2 price $10 (5% p.a.) | REMIND 1.3AME CO2 price $10 (5% p.a.) | World | CO2 - Gas | MtCO2/yr | 5526.5793 | 6670.7949 | 9822.3807 | 11775.2778 | 12314.0061 | 11650.0065 | TRUE
REMIND 1.3 | AME CO2 price $30 (5% p.a.) | REMIND 1.3AME CO2 price $30 (5% p.a.) | World | CO2 - Gas | MtCO2/yr | 5526.5793 | 6631.8615 | 9145.1976 | 10958.3496 | 11528.3817 | 10715.2122 | TRUE
REMIND 1.3 | AME CO2 price $50 (5% p.a.) | REMIND 1.3AME CO2 price $50 (5% p.a.) | World | CO2 - Gas | MtCO2/yr | 5526.5793 | 6631.8615 | 8409.4461 | 10295.8086 | 10488.5682 | 9241.5774 | TRUE
REMIND 1.3 | AME Reference | REMIND 1.3AME Reference | World | CO2 - Gas | MtCO2/yr | 5526.5793 | 6631.4127 | 9842.9133 | 11393.6856 | 11968.2057 | 12111.9339 | TRUE
REMIND 1.4 | ROSE 450 DEF | REMIND 1.4ROSE 450 DEF | World | CO2 - Gas | MtCO2/yr | 5507.898 | 6583.896 | 9090.4436 | 11949.3 | 12378.4647 | 11474.1329 | TRUE
REMIND 1.4 | ROSE 450 FS Gr | REMIND 1.4ROSE 450 FS Gr | World | CO2 - Gas | MtCO2/yr | 5507.898 | 6595.1159 | 9204.3274 | 12295.4369 | 12890.6579 | 11940.8853 | TRUE
REMIND 1.4 | ROSE 450 FS Gr SL Con | REMIND 1.4ROSE 450 FS Gr SL Con | World | CO2 - Gas | MtCO2/yr | 5507.898 | 6579.4079 | 8931.6814 | 11618.871 | 12197.8226 | 11393.3488 | TRUE
REMIND 1.4 | ROSE 450 HI Coal | REMIND 1.4ROSE 450 HI Coal | World | CO2 - Gas | MtCO2/yr | 5507.898 | 6509.8441 | 8963.0972 | 11609.8948 | 11731.6317 | 10704.4409 | TRUE
REMIND 1.4 | ROSE 450 HI Fos | REMIND 1.4ROSE 450 HI Fos | World | CO2 - Gas | MtCO2/yr | 5507.898 | 6499.1849 | 8735.8921 | 11453.3762 | 11676.0933 | 10661.8052 | TRUE
REMIND 1.4 | ROSE 450 HI Pop | REMIND 1.4ROSE 450 HI Pop | World | CO2 - Gas | MtCO2/yr | 5507.898 | 6518.2591 | 8310.0933 | 10129.4159 | 10538.3853 | 10324.6436 | TRUE
REMIND 1.4 | ROSE 450 LO Fos | REMIND 1.4ROSE 450 LO Fos | World | CO2 - Gas | MtCO2/yr | 5507.898 | 6591.1889 | 9267.7198 | 11885.9067 | 11860.6619 | 10908.6448 | TRUE
REMIND 1.4 | ROSE 450 LO Oil | REMIND 1.4ROSE 450 LO Oil | World | CO2 - Gas | MtCO2/yr | 5507.898 | 6842.5171 | 9990.2881 | 13641.8369 | 14502.4115 | 13605.9329 | TRUE
REMIND 1.4 | ROSE 450 SL Gr | REMIND 1.4ROSE 450 SL Gr | World | CO2 - Gas | MtCO2/yr | 5507.898 | 6568.1881 | 8965.3409 | 11529.1107 | 11622.2369 | 10627.5841 | TRUE
REMIND 1.4 | ROSE 550 DEF | REMIND 1.4ROSE 550 DEF | World | CO2 - Gas | MtCO2/yr | 5507.898 | 6583.896 | 9567.8552 | 13533.0028 | 15087.5341 | 13773.6722 | TRUE
REMIND 1.4 | ROSE 550 FS Gr | REMIND 1.4ROSE 550 FS Gr | World | CO2 - Gas | MtCO2/yr | 5507.898 | 6595.1159 | 9680.6159 | 13949.8262 | 15916.1305 | 14820.4976 | TRUE
REMIND 1.4 | ROSE 550 FS Gr SL Con | REMIND 1.4ROSE 550 FS Gr SL Con | World | CO2 - Gas | MtCO2/yr | 5507.898 | 6579.4079 | 9425.9222 | 13124.0341 | 14801.9853 | 13856.1393 | TRUE
REMIND 1.4 | ROSE 550 HI Coal | REMIND 1.4ROSE 550 HI Coal | World | CO2 - Gas | MtCO2/yr | 5507.898 | 6510.4052 | 9326.625 | 12750.4079 | 13697.3762 | 12073.8421 | TRUE
REMIND 1.4 | ROSE 550 HI Fos | REMIND 1.4ROSE 550 HI Fos | World | CO2 - Gas | MtCO2/yr | 5507.898 | 6500.3072 | 9487.071 | 13884.75 | 15966.0603 | 14680.8091 | TRUE
REMIND 1.4 | ROSE 550 HI Gas | REMIND 1.4ROSE 550 HI Gas | World | CO2 - Gas | MtCO2/yr | 5507.898 | 6770.7091 | 10358.304 | 15205.3445 | 17566.5933 | 16707.7024 | TRUE
REMIND 1.4 | ROSE 550 HI Pop | REMIND 1.4ROSE 550 HI Pop | World | CO2 - Gas | MtCO2/yr | 5507.898 | 6518.2591 | 9049.4909 | 12164.1631 | 13494.2936 | 13068.4948 | TRUE
REMIND 1.4 | ROSE 550 LO Fos | REMIND 1.4ROSE 550 LO Fos | World | CO2 - Gas | MtCO2/yr | 5507.898 | 6591.75 | 9860.6972 | 13831.4552 | 15026.3853 | 13371.4353 | TRUE
REMIND 1.4 | ROSE 550 LO Oil | REMIND 1.4ROSE 550 LO Oil | World | CO2 - Gas | MtCO2/yr | 5507.898 | 6842.5171 | 10726.8814 | 15830.2976 | 18144.4226 | 17095.3536 | TRUE
REMIND 1.4 | ROSE 550 SL Gr | REMIND 1.4ROSE 550 SL Gr | World | CO2 - Gas | MtCO2/yr | 5507.898 | 6568.1881 | 9443.3131 | 13085.8857 | 14267.9131 | 12816.6064 | TRUE
REMIND 1.4 | ROSE BAU DEF | REMIND 1.4ROSE BAU DEF | World | CO2 - Gas | MtCO2/yr | 5507.898 | 6589.5059 | 9636.8579 | 13545.3448 | 16260.5853 | 17407.2695 | TRUE
REMIND 1.4 | ROSE BAU FS Gr | REMIND 1.4ROSE BAU FS Gr | World | CO2 - Gas | MtCO2/yr | 5507.898 | 6600.7262 | 9724.3738 | 13881.3841 | 17014.0079 | 18536.0012 | TRUE
REMIND 1.4 | ROSE BAU FS Gr SL Con | REMIND 1.4ROSE BAU FS Gr SL Con | World | CO2 - Gas | MtCO2/yr | 5507.898 | 6585.0178 | 9552.1472 | 13288.4067 | 15982.8897 | 17219.8957 | TRUE
REMIND 1.4 | ROSE BAU HI Coal | REMIND 1.4ROSE BAU HI Coal | World | CO2 - Gas | MtCO2/yr | 5507.898 | 6514.8928 | 9290.721 | 12729.6512 | 14544.4865 | 14761.0317 | TRUE
REMIND 1.4 | ROSE BAU HI Fos | REMIND 1.4ROSE BAU HI Fos | World | CO2 - Gas | MtCO2/yr | 5507.898 | 6504.2341 | 9667.1524 | 14137.7607 | 17944.7067 | 20438.9122 | TRUE
REMIND 1.4 | ROSE BAU HI Gas | REMIND 1.4ROSE BAU HI Gas | World | CO2 - Gas | MtCO2/yr | 5507.898 | 6776.3191 | 10577.6552 | 15530.1622 | 19606.95 | 22258.2365 | TRUE
REMIND 1.4 | ROSE BAU HI Pop | REMIND 1.4ROSE BAU HI Pop | World | CO2 - Gas | MtCO2/yr | 5507.898 | 6523.3079 | 9212.7421 | 12371.1722 | 14511.9476 | 15470.6964 | TRUE
REMIND 1.4 | ROSE BAU LO Fos | REMIND 1.4ROSE BAU LO Fos | World | CO2 - Gas | MtCO2/yr | 5507.898 | 6596.2381 | 9833.2079 | 13692.3274 | 15458.3543 | 15187.3921 | TRUE
REMIND 1.4 | ROSE BAU LO Oil | REMIND 1.4ROSE BAU LO Oil | World | CO2 - Gas | MtCO2/yr | 5507.898 | 6848.127 | 10933.329 | 16219.0702 | 20545.5036 | 23544.6091 | TRUE
REMIND 1.4 | ROSE BAU SL Gr | REMIND 1.4ROSE BAU SL Gr | World | CO2 - Gas | MtCO2/yr | 5507.898 | 6573.2369 | 9519.6091 | 13171.7186 | 15497.625 | 16270.6829 | TRUE
REMIND 1.4 | ROSE WEAK-2020 DEF | REMIND 1.4ROSE WEAK-2020 DEF | World | CO2 - Gas | MtCO2/yr | 5507.898 | 6581.652 | 9413.5802 | 10632.6329 | 10712.8564 | 9649.7607 | TRUE
REMIND 1.4 | ROSE WEAK-2030 DEF | REMIND 1.4ROSE WEAK-2030 DEF | World | CO2 - Gas | MtCO2/yr | 5507.898 | 6581.652 | 9413.0186 | 13227.8186 | 8049.7893 | 5604.3901 | TRUE
REMIND 1.4 | ROSE WEAK-POL DEF | REMIND 1.4ROSE WEAK-POL DEF | World | CO2 - Gas | MtCO2/yr | 5507.898 | 6587.2619 | 9422.5564 | 13241.2829 | 15678.2671 | 16674.0421 | TRUE
REMIND 1.5 | AMPERE2-450-Conv-HST | REMIND 1.5AMPERE2-450-Conv-HST | World | CO2 - Gas | MtCO2/yr | 5508.1224 | 6637.4154 | 9342.5574 | 12674.2242 | 6844.1439 | 1767.4305 | TRUE
REMIND 1.5 | AMPERE2-450-Conv-LST | REMIND 1.5AMPERE2-450-Conv-LST | World | CO2 - Gas | MtCO2/yr | 5508.1224 | 6637.4154 | 9119.4477 | 12561.6315 | 7286.3241 | 4075.6089 | TRUE
REMIND 1.5 | AMPERE2-450-Conv-OPT | REMIND 1.5AMPERE2-450-Conv-OPT | World | CO2 - Gas | MtCO2/yr | 5508.1224 | 6637.4154 | 7328.6796 | 9300.4263 | 10093.3437 | 10063.1058 | TRUE
REMIND 1.5 | AMPERE2-450-EERE-OPT | REMIND 1.5AMPERE2-450-EERE-OPT | World | CO2 - Gas | MtCO2/yr | 5508.1224 | 6637.4154 | 7047.7869 | 6200.0037 | 3914.3775 | 1839.3507 | TRUE
REMIND 1.5 | AMPERE2-450-FullTech-HST | REMIND 1.5AMPERE2-450-FullTech-HST | World | CO2 - Gas | MtCO2/yr | 5508.1224 | 6637.4154 | 9649.0878 | 13457.2119 | 11268.1338 | 7793.6925 | TRUE
REMIND 1.5 | AMPERE2-450-FullTech-LST | REMIND 1.5AMPERE2-450-FullTech-LST | World | CO2 - Gas | MtCO2/yr | 5508.1224 | 6637.4154 | 9534.4755 | 13513.0875 | 12681.6294 | 9739.521 | TRUE
REMIND 1.5 | AMPERE2-450-FullTech-OPT | REMIND 1.5AMPERE2-450-FullTech-OPT | World | CO2 - Gas | MtCO2/yr | 5508.1224 | 6637.4154 | 9419.5827 | 12423.4011 | 12752.4837 | 11402.4372 | TRUE
REMIND 1.5 | AMPERE2-450-LimBio-HST | REMIND 1.5AMPERE2-450-LimBio-HST | World | CO2 - Gas | MtCO2/yr | 5508.1224 | 6637.4154 | 9648.8073 | 13431.5181 | 7357.8516 | 1960.5828 | TRUE
REMIND 1.5 | AMPERE2-450-LimBio-LST | REMIND 1.5AMPERE2-450-LimBio-LST | World | CO2 - Gas | MtCO2/yr | 5508.1224 | 6637.4154 | 9525.4434 | 13472.6955 | 7952.9604 | 3770.2005 | TRUE
REMIND 1.5 | AMPERE2-450-LimBio-OPT | REMIND 1.5AMPERE2-450-LimBio-OPT | World | CO2 - Gas | MtCO2/yr | 5508.1224 | 6637.4154 | 7963.7316 | 8525.517 | 7853.5512 | 6641.9034 | TRUE
REMIND 1.5 | AMPERE2-450-LimSW-HST | REMIND 1.5AMPERE2-450-LimSW-HST | World | CO2 - Gas | MtCO2/yr | 5508.1224 | 6637.4154 | 9367.0731 | 12728.6412 | 9907.5966 | 7567.1607 | TRUE
REMIND 1.5 | AMPERE2-450-LimSW-LST | REMIND 1.5AMPERE2-450-LimSW-LST | World | CO2 - Gas | MtCO2/yr | 5508.1224 | 6637.4154 | 9328.9812 | 13278.9261 | 12039.4527 | 9878.088 | TRUE
REMIND 1.5 | AMPERE2-450-LimSW-OPT | REMIND 1.5AMPERE2-450-LimSW-OPT | World | CO2 - Gas | MtCO2/yr | 5508.1224 | 6637.4154 | 8969.7729 | 12213.6993 | 13516.3974 | 12859.6908 | TRUE
REMIND 1.5 | AMPERE2-450-LowEI-HST | REMIND 1.5AMPERE2-450-LowEI-HST | World | CO2 - Gas | MtCO2/yr | 5508.1224 | 6637.4154 | 9194.5656 | 11838.4464 | 10978.0407 | 8272.2255 | TRUE
REMIND 1.5 | AMPERE2-450-LowEI-LST | REMIND 1.5AMPERE2-450-LowEI-LST | World | CO2 - Gas | MtCO2/yr | 5508.1224 | 6637.4154 | 8997.2058 | 11933.9847 | 11630.8203 | 9445.4448 | TRUE
REMIND 1.5 | AMPERE2-450-LowEI-OPT | REMIND 1.5AMPERE2-450-LowEI-OPT | World | CO2 - Gas | MtCO2/yr | 5508.1224 | 6637.4154 | 8929.7175 | 11502.1269 | 11793.0054 | 10504.1079 | TRUE
REMIND 1.5 | AMPERE2-450-NoCCS-OPT | REMIND 1.5AMPERE2-450-NoCCS-OPT | World | CO2 - Gas | MtCO2/yr | 5508.1224 | 6637.4154 | 6548.7213 | 4955.2008 | 3240.0555 | 1777.3602 | TRUE
REMIND 1.5 | AMPERE2-450-NucOff-HST | REMIND 1.5AMPERE2-450-NucOff-HST | World | CO2 - Gas | MtCO2/yr | 5508.1224 | 6637.4154 | 9613.857 | 13537.9959 | 11964.7836 | 8637.717 | TRUE
REMIND 1.5 | AMPERE2-450-NucOff-LST | REMIND 1.5AMPERE2-450-NucOff-LST | World | CO2 - Gas | MtCO2/yr | 5508.1224 | 6637.4154 | 9511.755 | 13842.9555 | 13915.5489 | 11137.0842 | TRUE
REMIND 1.5 | AMPERE2-450-NucOff-OPT | REMIND 1.5AMPERE2-450-NucOff-OPT | World | CO2 - Gas | MtCO2/yr | 5508.1224 | 6637.4154 | 9389.9058 | 12968.6931 | 14164.7451 | 12961.344 | TRUE
REMIND 1.5 | AMPERE2-550-Conv-OPT | REMIND 1.5AMPERE2-550-Conv-OPT | World | CO2 - Gas | MtCO2/yr | 5508.1224 | 6637.4154 | 9194.0046 | 12428.2818 | 13948.3674 | 14487.0396 | TRUE
REMIND 1.5 | AMPERE2-550-EERE-OPT | REMIND 1.5AMPERE2-550-EERE-OPT | World | CO2 - Gas | MtCO2/yr | 5508.1224 | 6637.4154 | 9062.7306 | 12272.8848 | 13905.1143 | 13317.8595 | TRUE
REMIND 1.5 | AMPERE2-550-FullTech-HST | REMIND 1.5AMPERE2-550-FullTech-HST | World | CO2 - Gas | MtCO2/yr | 5508.1224 | 6637.4154 | 9649.0878 | 13457.2119 | 15437.2614 | 15809.2044 | TRUE
REMIND 1.5 | AMPERE2-550-FullTech-LST | REMIND 1.5AMPERE2-550-FullTech-LST | World | CO2 - Gas | MtCO2/yr | 5508.1224 | 6637.4154 | 9534.4755 | 13513.0875 | 16160.7831 | 16751.3478 | TRUE
REMIND 1.5 | AMPERE2-550-FullTech-OPT | REMIND 1.5AMPERE2-550-FullTech-OPT | World | CO2 - Gas | MtCO2/yr | 5508.1224 | 6637.4154 | 9666.5349 | 13619.2848 | 16030.8555 | 16671.7419 | TRUE
REMIND 1.5 | AMPERE2-550-LimBio-OPT | REMIND 1.5AMPERE2-550-LimBio-OPT | World | CO2 - Gas | MtCO2/yr | 5508.1224 | 6637.4154 | 9589.2291 | 13229.6142 | 14653.881 | 14447.9379 | TRUE
REMIND 1.5 | AMPERE2-550-LimSW-OPT | REMIND 1.5AMPERE2-550-LimSW-OPT | World | CO2 - Gas | MtCO2/yr | 5508.1224 | 6637.4154 | 9438.3762 | 13391.4066 | 15967.2942 | 17220.2316 | TRUE
REMIND 1.5 | AMPERE2-550-LowEI-OPT | REMIND 1.5AMPERE2-550-LowEI-OPT | World | CO2 - Gas | MtCO2/yr | 5508.1224 | 6637.4154 | 9073.8384 | 11845.1223 | 13340.7483 | 13729.1847 | TRUE
REMIND 1.5 | AMPERE2-550-NoCCS-OPT | REMIND 1.5AMPERE2-550-NoCCS-OPT | World | CO2 - Gas | MtCO2/yr | 5508.1224 | 6637.4154 | 9494.1396 | 12745.5834 | 12734.9244 | 10688.172 | TRUE
REMIND 1.5 | AMPERE2-550-NucOff-OPT | REMIND 1.5AMPERE2-550-NucOff-OPT | World | CO2 - Gas | MtCO2/yr | 5508.1224 | 6637.4154 | 9634.7262 | 13905.2826 | 16976.2527 | 18258.867 | TRUE
REMIND 1.5 | AMPERE2-Base-Conv-OPT | REMIND 1.5AMPERE2-Base-Conv-OPT | World | CO2 - Gas | MtCO2/yr | 5508.1224 | 6637.4154 | 9774.6396 | 13254.1299 | 15826.7076 | 17676.9417 | TRUE
REMIND 1.5 | AMPERE2-Base-EERE-OPT | REMIND 1.5AMPERE2-Base-EERE-OPT | World | CO2 - Gas | MtCO2/yr | 5508.1224 | 6637.4154 | 9260.0904 | 11948.3463 | 13779.3942 | 15029.8632 | TRUE
REMIND 1.5 | AMPERE2-Base-FullTech-OPT | REMIND 1.5AMPERE2-Base-FullTech-OPT | World | CO2 - Gas | MtCO2/yr | 5508.1224 | 6637.4154 | 9816.1536 | 13324.9281 | 16047.966 | 18138.7569 | TRUE
REMIND 1.5 | AMPERE2-Base-LimBio-OPT | REMIND 1.5AMPERE2-Base-LimBio-OPT | World | CO2 - Gas | MtCO2/yr | 5508.1224 | 6637.4154 | 9805.4946 | 13325.0964 | 16031.5848 | 18092.9232 | TRUE
REMIND 1.5 | AMPERE2-Base-LimSW-OPT | REMIND 1.5AMPERE2-Base-LimSW-OPT | World | CO2 - Gas | MtCO2/yr | 5508.1224 | 6637.4154 | 9781.2594 | 13269.8379 | 15875.9073 | 17756.9403 | TRUE
REMIND 1.5 | AMPERE2-Base-LowEI-OPT | REMIND 1.5AMPERE2-Base-LowEI-OPT | World | CO2 - Gas | MtCO2/yr | 5508.1224 | 6637.4154 | 9219.474 | 11831.9388 | 13597.8546 | 14821.5639 | TRUE
REMIND 1.5 | AMPERE2-Base-NucOff-OPT | REMIND 1.5AMPERE2-Base-NucOff-OPT | World | CO2 - Gas | MtCO2/yr | 5508.1224 | 6637.4154 | 9847.3452 | 13478.3055 | 16319.5461 | 18482.706 | TRUE
REMIND 1.5 | AMPERE3-450 | REMIND 1.5AMPERE3-450 | World | CO2 - Gas | MtCO2/yr | 5508.1224 | 6631.2444 | 8710.9836 | 11841.027 | 12576.6663 | 11401.764 | TRUE
REMIND 1.5 | AMPERE3-450P-CE | REMIND 1.5AMPERE3-450P-CE | World | CO2 - Gas | MtCO2/yr | 5508.1224 | 6629.898 | 9115.2402 | 13051.2723 | 13356.3441 | 11645.0136 | TRUE
REMIND 1.5 | AMPERE3-450P-EU | REMIND 1.5AMPERE3-450P-EU | World | CO2 - Gas | MtCO2/yr | 5508.1224 | 6630.0102 | 8882.5374 | 12572.571 | 13161.5649 | 11705.6577 | TRUE
REMIND 1.5 | AMPERE3-550 | REMIND 1.5AMPERE3-550 | World | CO2 - Gas | MtCO2/yr | 5508.1224 | 6631.3005 | 8935.4958 | 12840.3363 | 15058.1937 | 15568.0305 | TRUE
REMIND 1.5 | AMPERE3-550P-EU | REMIND 1.5AMPERE3-550P-EU | World | CO2 - Gas | MtCO2/yr | 5508.1224 | 6632.3664 | 8887.4742 | 12581.0421 | 15439.3932 | 16524.3111 | TRUE
REMIND 1.5 | AMPERE3-Base | REMIND 1.5AMPERE3-Base | World | CO2 - Gas | MtCO2/yr | 5508.1224 | 6635.7885 | 9790.6842 | 13292.0535 | 15989.0049 | 18066.6684 | TRUE
REMIND 1.5 | AMPERE3-Base-EU | REMIND 1.5AMPERE3-Base-EU | World | CO2 - Gas | MtCO2/yr | 5508.1224 | 6634.5543 | 9352.9359 | 12741.7686 | 15303.2946 | 17202.0552 | TRUE
REMIND 1.5 | AMPERE3-Base-EUback | REMIND 1.5AMPERE3-Base-EUback | World | CO2 - Gas | MtCO2/yr | 5508.1224 | 6633.0957 | 9344.5209 | 12732.7365 | 15496.2786 | 17881.7628 | TRUE
REMIND 1.5 | AMPERE3-CF450 | REMIND 1.5AMPERE3-CF450 | World | CO2 - Gas | MtCO2/yr | 5508.1224 | 6631.7493 | 9395.067 | 12420.3717 | 12761.1231 | 11429.253 | TRUE
REMIND 1.5 | AMPERE3-CF450P-EU | REMIND 1.5AMPERE3-CF450P-EU | World | CO2 - Gas | MtCO2/yr | 5508.1224 | 6630.9639 | 9346.26 | 12732.0633 | 13387.0869 | 11996.3118 | TRUE
REMIND 1.5 | AMPERE3-CF550 | REMIND 1.5AMPERE3-CF550 | World | CO2 - Gas | MtCO2/yr | 5508.1224 | 6631.8615 | 9612.2301 | 13367.2836 | 15294.4869 | 15653.1903 | TRUE
REMIND 1.5 | AMPERE3-RefP-CE | REMIND 1.5AMPERE3-RefP-CE | World | CO2 - Gas | MtCO2/yr | 5508.1224 | 6634.1616 | 9120.6819 | 13061.9874 | 15414.2043 | 16700.5212 | TRUE
REMIND 1.5 | AMPERE3-RefP-CEback | REMIND 1.5AMPERE3-RefP-CEback | World | CO2 - Gas | MtCO2/yr | 5508.1224 | 6631.6371 | 9113.1645 | 13055.1993 | 15737.5647 | 17440.9851 | TRUE
REMIND 1.5 | AMPERE3-RefP-EU | REMIND 1.5AMPERE3-RefP-EU | World | CO2 - Gas | MtCO2/yr | 5508.1224 | 6634.2177 | 8888.5962 | 12582.6129 | 15287.5866 | 16982.8725 | TRUE
REMIND 1.5 | AMPERE3-RefP-EUback | REMIND 1.5AMPERE3-RefP-EUback | World | CO2 - Gas | MtCO2/yr | 5508.1224 | 6631.9176 | 8883.3228 | 12574.0296 | 15365.5095 | 17344.1004 | TRUE
REMIND 1.5 | AMPERE3-RefPol | REMIND 1.5AMPERE3-RefPol | World | CO2 - Gas | MtCO2/yr | 5508.1224 | 6634.2177 | 8918.8902 | 12739.6368 | 15490.332 | 17412.0936 | TRUE
REMIND 1.5 | EMF27-450-Conv | REMIND 1.5EMF27-450-Conv | World | CO2 - Gas | MtCO2/yr | 5508.1224 | 6561.5682 | 5227.4541 | 6304.7985 | 6715.8432 | 6685.8297 | TRUE
REMIND 1.5 | EMF27-450-EERE | REMIND 1.5EMF27-450-EERE | World | CO2 - Gas | MtCO2/yr | 5508.1224 | 6561.5682 | 3673.6524 | 1183.3173 | 21.2058 | 5.2173 | TRUE
REMIND 1.5 | EMF27-450-FullTech | REMIND 1.5EMF27-450-FullTech | World | CO2 - Gas | MtCO2/yr | 5508.1224 | 6561.5682 | 8092.8738 | 9491.8395 | 9361.3509 | 8033.0712 | TRUE
REMIND 1.5 | EMF27-450-LimBio | REMIND 1.5EMF27-450-LimBio | World | CO2 - Gas | MtCO2/yr | 5508.1224 | 6561.5682 | 5888.6487 | 5664.978 | 4937.8659 | 3916.5093 | TRUE
REMIND 1.5 | EMF27-450-LimSW | REMIND 1.5EMF27-450-LimSW | World | CO2 - Gas | MtCO2/yr | 5508.1224 | 6561.5682 | 7586.0664 | 9558.5985 | 9738.2307 | 8513.4555 | TRUE
REMIND 1.5 | EMF27-450-LowEI | REMIND 1.5EMF27-450-LowEI | World | CO2 - Gas | MtCO2/yr | 5508.1224 | 6561.5682 | 7890.8577 | 9047.5836 | 9030.1365 | 7707.8595 | TRUE
REMIND 1.5 | EMF27-450-NoCCS | REMIND 1.5EMF27-450-NoCCS | World | CO2 - Gas | MtCO2/yr | 5508.1224 | 6561.5682 | 3681.1698 | 964.8639 | 51.4437 | 15.4275 | TRUE
REMIND 1.5 | EMF27-450-NucOff | REMIND 1.5EMF27-450-NucOff | World | CO2 - Gas | MtCO2/yr | 5508.1224 | 6561.5682 | 8088.4419 | 10312.2459 | 10856.6964 | 9014.2041 | TRUE
REMIND 1.5 | EMF27-550-Conv | REMIND 1.5EMF27-550-Conv | World | CO2 - Gas | MtCO2/yr | 5508.1224 | 6561.5682 | 8416.9635 | 10747.2453 | 12274.1751 | 12292.3515 | TRUE
REMIND 1.5 | EMF27-550-EERE | REMIND 1.5EMF27-550-EERE | World | CO2 - Gas | MtCO2/yr | 5508.1224 | 6561.5682 | 8309.9808 | 9614.5302 | 8406.6411 | 4866.3384 | TRUE
REMIND 1.5 | EMF27-550-FullTech | REMIND 1.5EMF27-550-FullTech | World | CO2 - Gas | MtCO2/yr | 5508.1224 | 6561.5682 | 8805.0633 | 10864.5504 | 11169.9588 | 10065.6864 | TRUE
REMIND 1.5 | EMF27-550-LimBio | REMIND 1.5EMF27-550-LimBio | World | CO2 - Gas | MtCO2/yr | 5508.1224 | 6561.5682 | 8650.8444 | 10559.5347 | 11234.025 | 10451.4861 | TRUE
REMIND 1.5 | EMF27-550-LimSW | REMIND 1.5EMF27-550-LimSW | World | CO2 - Gas | MtCO2/yr | 5508.1224 | 6561.5682 | 8593.0053 | 11021.3499 | 12357.7641 | 11945.8779 | TRUE
REMIND 1.5 | EMF27-550-LimTech | REMIND 1.5EMF27-550-LimTech | World | CO2 - Gas | MtCO2/yr | 5508.1224 | 6561.5682 | 6583.2789 | 6217.2825 | 4927.5435 | 4599.5268 | TRUE
REMIND 1.5 | EMF27-550-LowEI | REMIND 1.5EMF27-550-LowEI | World | CO2 - Gas | MtCO2/yr | 5508.1224 | 6561.5682 | 8298.7047 | 9762.8586 | 10085.6019 | 9159.7275 | TRUE
REMIND 1.5 | EMF27-550-NoCCS | REMIND 1.5EMF27-550-NoCCS | World | CO2 - Gas | MtCO2/yr | 5508.1224 | 6561.5682 | 8568.9384 | 9198.7731 | 6952.6974 | 4365.0288 | TRUE
REMIND 1.5 | EMF27-550-NucOff | REMIND 1.5EMF27-550-NucOff | World | CO2 - Gas | MtCO2/yr | 5508.1224 | 6561.5682 | 8741.5581 | 11354.0229 | 12669.063 | 11389.3659 | TRUE
REMIND 1.5 | EMF27-Base-Conv | REMIND 1.5EMF27-Base-Conv | World | CO2 - Gas | MtCO2/yr | 5508.1224 | 6561.5682 | 8921.4708 | 11062.5834 | 13466.8611 | 15304.8093 | TRUE
REMIND 1.5 | EMF27-Base-EERE | REMIND 1.5EMF27-Base-EERE | World | CO2 - Gas | MtCO2/yr | 5508.1224 | 6561.5682 | 8526.2463 | 10049.8662 | 11721.2535 | 13133.1222 | TRUE
REMIND 1.5 | EMF27-Base-FullTech | REMIND 1.5EMF27-Base-FullTech | World | CO2 - Gas | MtCO2/yr | 5508.1224 | 6561.5682 | 8944.3035 | 11092.092 | 13530.4785 | 15492.4077 | TRUE
REMIND 1.5 | EMF27-Base-LimBio | REMIND 1.5EMF27-Base-LimBio | World | CO2 - Gas | MtCO2/yr | 5508.1224 | 6561.5682 | 8942.0595 | 11087.3235 | 13528.6272 | 15494.9883 | TRUE
REMIND 1.5 | EMF27-Base-LimSW | REMIND 1.5EMF27-Base-LimSW | World | CO2 - Gas | MtCO2/yr | 5508.1224 | 6561.5682 | 8931.2883 | 11083.9575 | 13490.3109 | 15336.0009 | TRUE
REMIND 1.5 | EMF27-Base-LimTech | REMIND 1.5EMF27-Base-LimTech | World | CO2 - Gas | MtCO2/yr | 5508.1224 | 6561.5682 | 8945.145 | 11171.5296 | 13649.4105 | 15526.797 | TRUE
REMIND 1.5 | EMF27-Base-LowEI | REMIND 1.5EMF27-Base-LowEI | World | CO2 - Gas | MtCO2/yr | 5508.1224 | 6561.5682 | 8504.0307 | 9974.6361 | 11598.6189 | 13010.5437 | TRUE
REMIND 1.5 | EMF27-Base-NucOff | REMIND 1.5EMF27-Base-NucOff | World | CO2 - Gas | MtCO2/yr | 5508.1224 | 6561.5682 | 8969.3241 | 11193.072 | 13724.0796 | 15765.7269 | TRUE
REMIND 1.5 | EMF27-FP-FullTech | REMIND 1.5EMF27-FP-FullTech | World | CO2 - Gas | MtCO2/yr | 5508.1224 | 6629.5614 | 9362.8095 | 12102.6213 | 14361.8244 | 16342.8837 | TRUE
REMIND 1.5 | EMF27-G8-FullTech | REMIND 1.5EMF27-G8-FullTech | World | CO2 - Gas | MtCO2/yr | 5508.1224 | 6630.459 | 9386.7642 | 11330.9658 | 11657.0751 | 10406.1012 | TRUE
REMIND 1.5 | LIMITS-450 | REMIND 1.5LIMITS-450 | World | CO2 - Gas | MtCO2/yr | 5508.1224 | 6634.2738 | 8646.0759 | 10621.6935 | 10081.731 | 8203.3347 | TRUE
REMIND 1.5 | LIMITS-500 | REMIND 1.5LIMITS-500 | World | CO2 - Gas | MtCO2/yr | 5508.1224 | 6634.8348 | 9368.4195 | 12331.0605 | 12800.0565 | 11770.4532 | TRUE
REMIND 1.5 | LIMITS-Base | REMIND 1.5LIMITS-Base | World | CO2 - Gas | MtCO2/yr | 5508.1224 | 6638.874 | 9813.573 | 13334.1285 | 16026.9285 | 18128.5467 | TRUE
REMIND 1.5 | LIMITS-RefPol | REMIND 1.5LIMITS-RefPol | World | CO2 - Gas | MtCO2/yr | 5508.1224 | 6637.0227 | 8969.3241 | 12788.3316 | 15530.8362 | 17461.1811 | TRUE
REMIND 1.5 | LIMITS-RefPol-450 | REMIND 1.5LIMITS-RefPol-450 | World | CO2 - Gas | MtCO2/yr | 5508.1224 | 6631.02 | 8961.5823 | 8622.009 | 7497.9894 | 5757.9357 | TRUE
REMIND 1.5 | LIMITS-RefPol-450-EE | REMIND 1.5LIMITS-RefPol-450-EE | World | CO2 - Gas | MtCO2/yr | 5508.1224 | 6631.02 | 8961.5823 | 8622.009 | 7497.9894 | 5757.9357 | TRUE
REMIND 1.5 | LIMITS-RefPol-450-PC | REMIND 1.5LIMITS-RefPol-450-PC | World | CO2 - Gas | MtCO2/yr | 5508.1224 | 6631.0761 | 8961.5823 | 8654.0421 | 7550.8356 | 5808.7062 | TRUE
REMIND 1.5 | LIMITS-RefPol-500 | REMIND 1.5LIMITS-RefPol-500 | World | CO2 - Gas | MtCO2/yr | 5508.1224 | 6631.3566 | 8962.2555 | 10936.4706 | 11564.454 | 10214.4636 | TRUE
REMIND 1.5 | LIMITS-RefPol2030-500 | REMIND 1.5LIMITS-RefPol2030-500 | World | CO2 - Gas | MtCO2/yr | 5508.1224 | 6630.9639 | 8961.975 | 12775.7652 | 10376.0316 | 7582.7565 | TRUE
REMIND 1.5 | LIMITS-StrPol | REMIND 1.5LIMITS-StrPol | World | CO2 - Gas | MtCO2/yr | 5508.1224 | 6635.9568 | 8317.8909 | 11951.1513 | 14377.4202 | 15581.4945 | TRUE
REMIND 1.5 | LIMITS-StrPol-450 | REMIND 1.5LIMITS-StrPol-450 | World | CO2 - Gas | MtCO2/yr | 5508.1224 | 6630.2346 | 8311.3272 | 8392.4478 | 7690.5246 | 6183.6786 | TRUE
REMIND 1.5 | LIMITS-StrPol-500 | REMIND 1.5LIMITS-StrPol-500 | World | CO2 - Gas | MtCO2/yr | 5508.1224 | 6630.3468 | 8312.2809 | 10567.6692 | 11485.5774 | 10448.9055 | TRUE
TIAM-ECN | LIMITS-450 | TIAM-ECNLIMITS-450 | World | CO2 - Gas | MtCO2/yr | 5245.9999 | 5951.4462 | 7758.8495 | 9370.051 | 10174.1484 | 11596.6414 | TRUE
TIAM-ECN | LIMITS-500 | TIAM-ECNLIMITS-500 | World | CO2 - Gas | MtCO2/yr | 5245.9999 | 5951.4462 | 7467.3802 | 9054.8553 | 10002.8622 | 10907.2078 | TRUE
TIAM-ECN | LIMITS-Base | TIAM-ECNLIMITS-Base | World | CO2 - Gas | MtCO2/yr | 5245.9999 | 5951.4462 | 6935.2476 | 7736.5444 | 8593.6994 | 9661.02 | TRUE
TIAM-ECN | LIMITS-RefPol | TIAM-ECNLIMITS-RefPol | World | CO2 - Gas | MtCO2/yr | 5245.9999 | 5951.4462 | 7089.8742 | 7755.5298 | 8684.8095 | 9969.2378 | TRUE
TIAM-ECN | LIMITS-RefPol-450 | TIAM-ECNLIMITS-RefPol-450 | World | CO2 - Gas | MtCO2/yr | 5245.9999 | 5951.4462 | 7565.7879 | 9277.8779 | 10071.8299 | 11719.9607 | TRUE
TIAM-ECN | LIMITS-RefPol-450-EE | TIAM-ECNLIMITS-RefPol-450-EE | World | CO2 - Gas | MtCO2/yr | 5245.9999 | 5951.4462 | 7565.7616 | 9277.8852 | 10071.8086 | 11719.9609 | TRUE
TIAM-ECN | LIMITS-RefPol-450-PC | TIAM-ECNLIMITS-RefPol-450-PC | World | CO2 - Gas | MtCO2/yr | 5245.9999 | 5951.4462 | 7565.7564 | 9277.8808 | 10071.8103 | 11719.9548 | TRUE
TIAM-ECN | LIMITS-RefPol-500 | TIAM-ECNLIMITS-RefPol-500 | World | CO2 - Gas | MtCO2/yr | 5245.9999 | 5951.4462 | 7346.7641 | 9005.4944 | 9922.7288 | 10954.8801 | TRUE
TIAM-ECN | LIMITS-RefPol2030-500 | TIAM-ECNLIMITS-RefPol2030-500 | World | CO2 - Gas | MtCO2/yr | 5245.9999 | 5951.4462 | 7391.1095 | 8972.0309 | 9827.4499 | 10898.4603 | TRUE
TIAM-ECN | LIMITS-StrPol | TIAM-ECNLIMITS-StrPol | World | CO2 - Gas | MtCO2/yr | 5245.9999 | 5951.4462 | 6802.3255 | 8525.569 | 9273.8866 | 9798.679 | TRUE
TIAM-ECN | LIMITS-StrPol-450 | TIAM-ECNLIMITS-StrPol-450 | World | CO2 - Gas | MtCO2/yr | 5245.9999 | 5951.4462 | 7170.3709 | 9029.7408 | 10044.7565 | 11811.0738 | TRUE
TIAM-ECN | LIMITS-StrPol-500 | TIAM-ECNLIMITS-StrPol-500 | World | CO2 - Gas | MtCO2/yr | 5245.9999 | 5951.4462 | 7022.4431 | 8896.3973 | 9795.6327 | 10799.4852 | TRUE
TIAM-WORLD 2012.2 | EMF27-450-Conv | TIAM-WORLD 2012.2EMF27-450-Conv | World | CO2 - Gas | MtCO2/yr | 5709.9118 | 5896.9202 | 8524.1538 | 10197.8708 | 11887.2247 | 12379.3236 | TRUE
TIAM-WORLD 2012.2 | EMF27-450-EERE | TIAM-WORLD 2012.2EMF27-450-EERE | World | CO2 - Gas | MtCO2/yr | 5709.9118 | 5594.6878 | 7732.0834 | 8691.2343 | 7011.4427 | 3323.6799 | TRUE
TIAM-WORLD 2012.2 | EMF27-450-FullTech | TIAM-WORLD 2012.2EMF27-450-FullTech | World | CO2 - Gas | MtCO2/yr | 5709.9118 | 5594.6878 | 7599.6415 | 9636.1873 | 10410.2469 | 8630.5007 | TRUE
TIAM-WORLD 2012.2 | EMF27-450-LimBio | TIAM-WORLD 2012.2EMF27-450-LimBio | World | CO2 - Gas | MtCO2/yr | 5709.9118 | 5594.6878 | 7984.1358 | 10358.1097 | 11128.9697 | 10514.1471 | TRUE
TIAM-WORLD 2012.2 | EMF27-450-LimSW | TIAM-WORLD 2012.2EMF27-450-LimSW | World | CO2 - Gas | MtCO2/yr | 5709.9118 | 5896.9202 | 7657.8659 | 10177.1653 | 11059.3166 | 9249.4022 | TRUE
TIAM-WORLD 2012.2 | EMF27-450-LowEI | TIAM-WORLD 2012.2EMF27-450-LowEI | World | CO2 - Gas | MtCO2/yr | 5709.9118 | 5594.6878 | 6735.6061 | 7959.0485 | 7999.9681 | 6040.7301 | TRUE
TIAM-WORLD 2012.2 | EMF27-450-NoCCS | TIAM-WORLD 2012.2EMF27-450-NoCCS | World | CO2 - Gas | MtCO2/yr | 5709.9118 | 5594.6878 | 8412.7095 | 9131.3937 | 7745.4475 | 3819.0733 | TRUE
TIAM-WORLD 2012.2 | EMF27-450-NucOff | TIAM-WORLD 2012.2EMF27-450-NucOff | World | CO2 - Gas | MtCO2/yr | 5709.9118 | 5594.6878 | 7879.5951 | 10216.5755 | 11228.9948 | 8978.4429 | TRUE
TIAM-WORLD 2012.2 | EMF27-550-Conv | TIAM-WORLD 2012.2EMF27-550-Conv | World | CO2 - Gas | MtCO2/yr | 5709.9118 | 5896.9202 | 7645.6466 | 9329.279 | 10665.5086 | 11936.761 | TRUE
TIAM-WORLD 2012.2 | EMF27-550-EERE | TIAM-WORLD 2012.2EMF27-550-EERE | World | CO2 - Gas | MtCO2/yr | 5709.9118 | 5594.6878 | 7176.5602 | 9194.7861 | 10786.6526 | 9894.5548 | TRUE
TIAM-WORLD 2012.2 | EMF27-550-FullTech | TIAM-WORLD 2012.2EMF27-550-FullTech | World | CO2 - Gas | MtCO2/yr | 5709.9118 | 5594.6878 | 7599.3473 | 9391.1227 | 9951.4631 | 11329.7183 | TRUE
TIAM-WORLD 2012.2 | EMF27-550-LimBio | TIAM-WORLD 2012.2EMF27-550-LimBio | World | CO2 - Gas | MtCO2/yr | 5709.9118 | 5594.6878 | 7566.9731 | 9375.4398 | 10073.5289 | 11416.7204 | TRUE
TIAM-WORLD 2012.2 | EMF27-550-LimSW | TIAM-WORLD 2012.2EMF27-550-LimSW | World | CO2 - Gas | MtCO2/yr | 5709.9118 | 5594.6878 | 7620.4303 | 9392.8082 | 10298.5258 | 11670.3317 | TRUE
TIAM-WORLD 2012.2 | EMF27-550-LimTech | TIAM-WORLD 2012.2EMF27-550-LimTech | World | CO2 - Gas | MtCO2/yr | 5734.5575 | 6403.4414 | 8038.7916 | 11126.6066 | 13065.126 | 14747.2468 | TRUE
TIAM-WORLD 2012.2 | EMF27-550-LowEI | TIAM-WORLD 2012.2EMF27-550-LowEI | World | CO2 - Gas | MtCO2/yr | 5709.9118 | 5594.6878 | 7144.4913 | 8585.2052 | 8902.2848 | 8667.5718 | TRUE
TIAM-WORLD 2012.2 | EMF27-550-NoCCS | TIAM-WORLD 2012.2EMF27-550-NoCCS | World | CO2 - Gas | MtCO2/yr | 5709.9118 | 5594.6878 | 7656.0399 | 9723.9828 | 12088.4129 | 11799.0277 | TRUE
TIAM-WORLD 2012.2 | EMF27-550-NucOff | TIAM-WORLD 2012.2EMF27-550-NucOff | World | CO2 - Gas | MtCO2/yr | 5709.9118 | 5594.6878 | 7625.6298 | 9432.0888 | 10211.4854 | 11631.0908 | TRUE
TIAM-WORLD 2012.2 | EMF27-Base-Conv | TIAM-WORLD 2012.2EMF27-Base-Conv | World | CO2 - Gas | MtCO2/yr | 5709.9118 | 5594.6878 | 8054.1483 | 10719.5355 | 12786.1901 | 14883.4835 | TRUE
TIAM-WORLD 2012.2 | EMF27-Base-EERE | TIAM-WORLD 2012.2EMF27-Base-EERE | World | CO2 - Gas | MtCO2/yr | 5709.9118 | 5594.6878 | 7519.0432 | 9614.1678 | 10791.0229 | 11002.86 | TRUE
TIAM-WORLD 2012.2 | EMF27-Base-FullTech | TIAM-WORLD 2012.2EMF27-Base-FullTech | World | CO2 - Gas | MtCO2/yr | 5709.9118 | 5594.6878 | 8041.5024 | 10576.0921 | 12645.547 | 14607.2165 | TRUE
TIAM-WORLD 2012.2 | EMF27-Base-LimBio | TIAM-WORLD 2012.2EMF27-Base-LimBio | World | CO2 - Gas | MtCO2/yr | 5709.9118 | 5594.6878 | 8041.5024 | 10576.0921 | 12645.547 | 14607.2165 | TRUE
TIAM-WORLD 2012.2 | EMF27-Base-LimSW | TIAM-WORLD 2012.2EMF27-Base-LimSW | World | CO2 - Gas | MtCO2/yr | 5709.9118 | 5594.6878 | 8054.1483 | 10719.5355 | 12786.1901 | 14883.4835 | TRUE
TIAM-WORLD 2012.2 | EMF27-Base-LimTech | TIAM-WORLD 2012.2EMF27-Base-LimTech | World | CO2 - Gas | MtCO2/yr | 5709.9118 | 5594.6878 | 8151.3562 | 10938.2538 | 13106.5415 | 15260.5105 | TRUE
TIAM-WORLD 2012.2 | EMF27-Base-LowEI | TIAM-WORLD 2012.2EMF27-Base-LowEI | World | CO2 - Gas | MtCO2/yr | 5709.9118 | 5594.6878 | 7437.73 | 9404.4736 | 10434.2974 | 10557.6745 | TRUE
TIAM-WORLD 2012.2 | EMF27-Base-NucOff | TIAM-WORLD 2012.2EMF27-Base-NucOff | World | CO2 - Gas | MtCO2/yr | 5709.9118 | 5594.6878 | 8124.8969 | 10787.0887 | 12922.6022 | 14969.8948 | TRUE
TIAM-World_Mar2012 | AME 2.6 W/m2 OS | TIAM-World_Mar2012AME 2.6 W/m2 OS | World | CO2 - Gas | MtCO2/yr | 5938.8183 | 5702.8852 | 6901.6906 | 8594.1031 | 11586.6254 | 14487.83 | TRUE
TIAM-World_Mar2012 | AME 3.7 W/m2 NTE | TIAM-World_Mar2012AME 3.7 W/m2 NTE | World | CO2 - Gas | MtCO2/yr | 5938.8183 | 5722.8248 | 6878.3275 | 8617.5857 | 9834.9245 | 11931.6147 | TRUE
TIAM-World_Mar2012 | AME CO2 price $10 (5% p.a.) | TIAM-World_Mar2012AME CO2 price $10 (5% p.a.) | World | CO2 - Gas | MtCO2/yr | 5938.8183 | 5703.5965 | 6920.4649 | 8470.5076 | 9759.5238 | 11368.5291 | TRUE
TIAM-World_Mar2012 | AME CO2 price $30 (5% p.a.) | TIAM-World_Mar2012AME CO2 price $30 (5% p.a.) | World | CO2 - Gas | MtCO2/yr | 5938.8183 | 5677.2912 | 6807.2022 | 8228.5316 | 10608.5077 | 13065.941 | TRUE
TIAM-World_Mar2012 | AME CO2 price $50 (5% p.a.) | TIAM-World_Mar2012AME CO2 price $50 (5% p.a.) | World | CO2 - Gas | MtCO2/yr | 5938.8183 | 5701.1982 | 6625.0556 | 9262.2144 | 12271.234 | 12410.5401 | TRUE
TIAM-World_Mar2012 | AME Reference | TIAM-World_Mar2012AME Reference | World | CO2 - Gas | MtCO2/yr | 5938.8183 | 5690.4492 | 6979.1817 | 8917.702 | 10638.5149 | 12322.5361 | TRUE
TIMES-VTT-2011 | AME 2.6 W/m2 OS | TIMES-VTT-2011AME 2.6 W/m2 OS | World | CO2 - Gas | MtCO2/yr | 5462.0337 | 5742.8919 | 5961.477 | 6056.2609 | 6272.1724 | 7291.5217 | TRUE
TIMES-VTT-2011 | AME 3.7 W/m2 NTE | TIMES-VTT-2011AME 3.7 W/m2 NTE | World | CO2 - Gas | MtCO2/yr | 5462.0337 | 5742.8919 | 6317.3054 | 6947.1204 | 7165.0929 | 7375.3467 | TRUE
TIMES-VTT-2011 | AME CO2 price $10 (5% p.a.) | TIMES-VTT-2011AME CO2 price $10 (5% p.a.) | World | CO2 - Gas | MtCO2/yr | 5462.0337 | 5742.8919 | 5998.7845 | 6271.7629 | 6447.8 | 7017.539 | TRUE
TIMES-VTT-2011 | AME CO2 price $30 (5% p.a.) | TIMES-VTT-2011AME CO2 price $30 (5% p.a.) | World | CO2 - Gas | MtCO2/yr | 5462.0337 | 5742.8919 | 5351.6612 | 4847.2319 | 4875.4811 | 5645.5662 | TRUE
TIMES-VTT-2011 | AME CO2 price $50 (5% p.a.) | TIMES-VTT-2011AME CO2 price $50 (5% p.a.) | World | CO2 - Gas | MtCO2/yr | 4576.4837 | 4827.8426 | 4124.797 | 3719.9094 | 4308.1022 | 4700.3869 | TRUE
TIMES-VTT-2011 | AME Reference | TIMES-VTT-2011AME Reference | World | CO2 - Gas | MtCO2/yr | 5462.0337 | 5742.8919 | 6403.9086 | 7326.0326 | 8529.8897 | 8828.6303 | TRUE
WITCH_AME | AME 3.7 W/m2 NTE | WITCH_AMEAME 3.7 W/m2 NTE | World | CO2 - Gas | MtCO2/yr | 5219.2783 | 5177.0849 | 5936.4397 | 6486.0595 | 6097.5558 | 5768.4427 | TRUE
WITCH_AME | AME CO2 price $10 (5% p.a.) | WITCH_AMEAME CO2 price $10 (5% p.a.) | World | CO2 - Gas | MtCO2/yr | 5219.2795 | 5155.8011 | 5723.9179 | 6353.7128 | 6895.734 | 7447.7862 | TRUE
WITCH_AME | AME CO2 price $30 (5% p.a.) | WITCH_AMEAME CO2 price $30 (5% p.a.) | World | CO2 - Gas | MtCO2/yr | 5219.2794 | 5210.6994 | 5516.7649 | 6057.5612 | 6329.6406 | 7095.832 | TRUE
WITCH_AME | AME CO2 price $50 (5% p.a.) | WITCH_AMEAME CO2 price $50 (5% p.a.) | World | CO2 - Gas | MtCO2/yr | 5219.2795 | 5283.1033 | 5245.1821 | 5604.4001 | 6020.4526 | 7159.8445 | TRUE
WITCH_AME | AME Reference | WITCH_AMEAME Reference | World | CO2 - Gas | MtCO2/yr | 5219.2797 | 5163.803 | 5884.1341 | 6544.0099 | 7228.1568 | 7872.1933 | TRUE
WITCH_AMPERE | AMPERE2-450-FullTech-HST | WITCH_AMPEREAMPERE2-450-FullTech-HST | World | CO2 - Gas | MtCO2/yr | 5517.0939 | 5968.7195 | 6996.6509 | 8221.5817 | 3880.75 | 3494.5167 | TRUE
WITCH_AMPERE | AMPERE2-450-FullTech-LST | WITCH_AMPEREAMPERE2-450-FullTech-LST | World | CO2 - Gas | MtCO2/yr | 5517.0939 | 5967.4351 | 6757.9597 | 7457.6233 | 4322.5597 | 4009.5879 | TRUE
WITCH_AMPERE | AMPERE2-450-FullTech-OPT | WITCH_AMPEREAMPERE2-450-FullTech-OPT | World | CO2 - Gas | MtCO2/yr | 5517.967 | 5969.4308 | 5258.5852 | 5417.4028 | 5452.7306 | 5295.132 | TRUE
WITCH_AMPERE | AMPERE2-450-LowEI-HST | WITCH_AMPEREAMPERE2-450-LowEI-HST | World | CO2 - Gas | MtCO2/yr | 5517.0939 | 5792.364 | 6576.3065 | 6973.5347 | 3574.7234 | 2995.1856 | TRUE
WITCH_AMPERE | AMPERE2-450-LowEI-LST | WITCH_AMPEREAMPERE2-450-LowEI-LST | World | CO2 - Gas | MtCO2/yr | 5517.0939 | 5791.6304 | 6121.4165 | 6593.3993 | 3978.2246 | 3386.3631 | TRUE
WITCH_AMPERE | AMPERE2-450-LowEI-OPT | WITCH_AMPEREAMPERE2-450-LowEI-OPT | World | CO2 - Gas | MtCO2/yr | 5517.7426 | 5970.5706 | 4745.3381 | 4608.0086 | 4321.8825 | 4147.7354 | TRUE
WITCH_AMPERE | AMPERE2-450-NucOff-HST | WITCH_AMPEREAMPERE2-450-NucOff-HST | World | CO2 - Gas | MtCO2/yr | 5603.7245 | 5934.8309 | 7215.5907 | 8626.0111 | 4812.6358 | 4015.2307 | TRUE
WITCH_AMPERE | AMPERE2-450-NucOff-LST | WITCH_AMPEREAMPERE2-450-NucOff-LST | World | CO2 - Gas | MtCO2/yr | 5517.1921 | 5949.2437 | 6750.9549 | 7874.2672 | 5219.6697 | 4533.4269 | TRUE
WITCH_AMPERE | AMPERE2-450-NucOff-OPT | WITCH_AMPEREAMPERE2-450-NucOff-OPT | World | CO2 - Gas | MtCO2/yr | 5517.967 | 5969.4308 | 5263.1141 | 5877.7069 | 5708.0622 | 5692.2875 | TRUE
WITCH_AMPERE | AMPERE2-550-FullTech-HST | WITCH_AMPEREAMPERE2-550-FullTech-HST | World | CO2 - Gas | MtCO2/yr | 5517.0939 | 5968.7195 | 6996.6509 | 8221.5817 | 6783.2428 | 6879.5758 | TRUE
WITCH_AMPERE | AMPERE2-550-FullTech-LST | WITCH_AMPEREAMPERE2-550-FullTech-LST | World | CO2 - Gas | MtCO2/yr | 5517.0939 | 5967.4351 | 6757.9597 | 7457.6233 | 7127.6656 | 7326.76 | TRUE
WITCH_AMPERE | AMPERE2-550-FullTech-OPT | WITCH_AMPEREAMPERE2-550-FullTech-OPT | World | CO2 - Gas | MtCO2/yr | 5517.967 | 5969.4308 | 6583.3391 | 7151.3309 | 7286.4784 | 7556.6758 | TRUE
WITCH_AMPERE | AMPERE2-550-LowEI-OPT | WITCH_AMPEREAMPERE2-550-LowEI-OPT | World | CO2 - Gas | MtCO2/yr | 5517.967 | 5969.4308 | 6005.3895 | 6045.0222 | 5440.8501 | 5325.8861 | TRUE
WITCH_AMPERE | AMPERE2-550-NoCCS-OPT | WITCH_AMPEREAMPERE2-550-NoCCS-OPT | World | CO2 - Gas | MtCO2/yr | 5517.967 | 5969.4308 | 6071.8386 | 6279.1619 | 5791.2444 | 5054.4243 | TRUE
WITCH_AMPERE | AMPERE2-550-NucOff-OPT | WITCH_AMPEREAMPERE2-550-NucOff-OPT | World | CO2 - Gas | MtCO2/yr | 5517.967 | 5969.4308 | 6403.1222 | 7357.7982 | 7514.3657 | 8008.6837 | TRUE
WITCH_AMPERE | AMPERE2-Base-FullTech-OPT | WITCH_AMPEREAMPERE2-Base-FullTech-OPT | World | CO2 - Gas | MtCO2/yr | 5517.7426 | 5970.5706 | 7522.7806 | 8832.9272 | 10200.3525 | 11679.6449 | TRUE
WITCH_AMPERE | AMPERE2-Base-LowEI-OPT | WITCH_AMPEREAMPERE2-Base-LowEI-OPT | World | CO2 - Gas | MtCO2/yr | 5517.967 | 5969.4308 | 6680.242 | 7066.5085 | 7384.4277 | 7616.8329 | TRUE
WITCH_AMPERE | AMPERE2-Base-NucOff-OPT | WITCH_AMPEREAMPERE2-Base-NucOff-OPT | World | CO2 - Gas | MtCO2/yr | 5517.967 | 5969.4308 | 7751.7869 | 9540.4705 | 10711.681 | 11982.5998 | TRUE
WITCH_AMPERE | AMPERE3-450 | WITCH_AMPEREAMPERE3-450 | World | CO2 - Gas | MtCO2/yr | 5517.967 | 5969.4308 | 5279.1572 | 5431.856 | 5408.8379 | 5340.8706 | TRUE
WITCH_AMPERE | AMPERE3-450P-CE | WITCH_AMPEREAMPERE3-450P-CE | World | CO2 - Gas | MtCO2/yr | 5514.5285 | 5970.7462 | 6945.5799 | 7771.6881 | 5548.4001 | 5361.6647 | TRUE
WITCH_AMPERE | AMPERE3-450P-EU | WITCH_AMPEREAMPERE3-450P-EU | World | CO2 - Gas | MtCO2/yr | 5517.273 | 5969.7365 | 6978.0048 | 7993.6036 | 5607.2416 | 5369.0148 | TRUE
WITCH_AMPERE | AMPERE3-550 | WITCH_AMPEREAMPERE3-550 | World | CO2 - Gas | MtCO2/yr | 5517.967 | 5969.4308 | 6595.5484 | 7136.7768 | 7297.2356 | 7563.3303 | TRUE
WITCH_AMPERE | AMPERE3-550P-EU | WITCH_AMPEREAMPERE3-550P-EU | World | CO2 - Gas | MtCO2/yr | 5517.273 | 5969.7365 | 6978.0048 | 7993.6036 | 7097.9541 | 7562.6411 | TRUE
WITCH_AMPERE | AMPERE3-Base | WITCH_AMPEREAMPERE3-Base | World | CO2 - Gas | MtCO2/yr | 5517.7426 | 5970.5706 | 7522.7806 | 8832.9272 | 10200.3525 | 11679.6449 | TRUE
WITCH_AMPERE | AMPERE3-Base-EU | WITCH_AMPEREAMPERE3-Base-EU | World | CO2 - Gas | MtCO2/yr | 5517.159 | 5970.296 | 7197.7101 | 8377.4518 | 9565.8791 | 10722.5557 | TRUE
WITCH_AMPERE | AMPERE3-Base-EUback | WITCH_AMPEREAMPERE3-Base-EUback | World | CO2 - Gas | MtCO2/yr | 5517.159 | 5970.296 | 7197.7101 | 8377.4518 | 9915.3198 | 11679.9413 | TRUE
WITCH_AMPERE | AMPERE3-CF450 | WITCH_AMPEREAMPERE3-CF450 | World | CO2 - Gas | MtCO2/yr | 5517.967 | 5969.4308 | 5258.5852 | 5417.4028 | 5452.7306 | 5295.132 | TRUE
WITCH_AMPERE | AMPERE3-CF450P-EU | WITCH_AMPEREAMPERE3-CF450P-EU | World | CO2 - Gas | MtCO2/yr | 5517.159 | 5970.296 | 7197.7101 | 8377.4518 | 5682.2633 | 5368.9416 | TRUE
WITCH_AMPERE | AMPERE3-CF550 | WITCH_AMPEREAMPERE3-CF550 | World | CO2 - Gas | MtCO2/yr | 5517.967 | 5969.4308 | 6583.3391 | 7151.3309 | 7286.4784 | 7556.6758 | TRUE
WITCH_AMPERE | AMPERE3-RefP-CE | WITCH_AMPEREAMPERE3-RefP-CE | World | CO2 - Gas | MtCO2/yr | 5514.5285 | 5970.7462 | 6945.5799 | 7771.6881 | 8726.7665 | 9724.1934 | TRUE
WITCH_AMPERE | AMPERE3-RefP-CEback | WITCH_AMPEREAMPERE3-RefP-CEback | World | CO2 - Gas | MtCO2/yr | 5514.5285 | 5970.7462 | 6945.5799 | 7771.6881 | 9111.5872 | 10462.9909 | TRUE
WITCH_AMPERE | AMPERE3-RefP-EU | WITCH_AMPEREAMPERE3-RefP-EU | World | CO2 - Gas | MtCO2/yr | 5517.273 | 5969.7365 | 6978.0048 | 7993.6036 | 9039.0402 | 9947.782 | TRUE
WITCH_AMPERE | AMPERE3-RefP-EUback | WITCH_AMPEREAMPERE3-RefP-EUback | World | CO2 - Gas | MtCO2/yr | 5517.273 | 5969.7365 | 6978.0048 | 7993.6036 | 9244.0741 | 10482.7733 | TRUE
WITCH_AMPERE | AMPERE3-RefPol | WITCH_AMPEREAMPERE3-RefPol | World | CO2 - Gas | MtCO2/yr | 5517.967 | 5969.4308 | 7078.8541 | 8082.7381 | 9264.4505 | 10474.5548 | TRUE
WITCH_EMF27 | EMF27-450-Conv | WITCH_EMF27EMF27-450-Conv | World | CO2 - Gas | MtCO2/yr | 5517.0077 | 5943.1069 | 5194.3872 | 5450.3246 | 5581.5104 | 5607.7937 | TRUE
WITCH_EMF27 | EMF27-450-EERE | WITCH_EMF27EMF27-450-EERE | World | CO2 - Gas | MtCO2/yr | 5332.1171 | 5574.0224 | 5042.9467 | 4954.5898 | 3902.5989 | 2870.9242 | TRUE
WITCH_EMF27 | EMF27-450-FullTech | WITCH_EMF27EMF27-450-FullTech | World | CO2 - Gas | MtCO2/yr | 5517.0939 | 5974.1942 | 5766.045 | 5940.217 | 6077.2949 | 6004.0104 | TRUE
WITCH_EMF27 | EMF27-450-LimBio | WITCH_EMF27EMF27-450-LimBio | World | CO2 - Gas | MtCO2/yr | 5517.0503 | 5943.2499 | 5193.5016 | 5438.5026 | 5553.7225 | 5560.4497 | TRUE
WITCH_EMF27 | EMF27-450-LimSW | WITCH_EMF27EMF27-450-LimSW | World | CO2 - Gas | MtCO2/yr | 5517.0939 | 5974.1787 | 5764.5713 | 5948.8678 | 6099.8666 | 6050.0823 | TRUE
WITCH_EMF27 | EMF27-450-LowEI | WITCH_EMF27EMF27-450-LowEI | World | CO2 - Gas | MtCO2/yr | 5332.1168 | 5587.6982 | 5566.9786 | 5369.3832 | 4965.4818 | 4666.0729 | TRUE
WITCH_EMF27 | EMF27-450-NucOff | WITCH_EMF27EMF27-450-NucOff | World | CO2 - Gas | MtCO2/yr | 5517.0939 | 5963.8909 | 5943.7281 | 6663.2708 | 6818.9358 | 6607.2314 | TRUE
WITCH_EMF27 | EMF27-550-Conv | WITCH_EMF27EMF27-550-Conv | World | CO2 - Gas | MtCO2/yr | 5517.0939 | 5967.7698 | 6595.8229 | 6939.5852 | 7218.6863 | 7243.3565 | TRUE
WITCH_EMF27 | EMF27-550-EERE | WITCH_EMF27EMF27-550-EERE | World | CO2 - Gas | MtCO2/yr | 5332.1168 | 5571.4148 | 5940.1566 | 6473.0962 | 6097.5046 | 4423.0949 | TRUE
WITCH_EMF27 | EMF27-550-FullTech | WITCH_EMF27EMF27-550-FullTech | World | CO2 - Gas | MtCO2/yr | 5517.0939 | 5966.9109 | 6545.3661 | 6875.2876 | 7244.4627 | 7559.861 | TRUE
WITCH_EMF27 | EMF27-550-LimBio | WITCH_EMF27EMF27-550-LimBio | World | CO2 - Gas | MtCO2/yr | 5517.0939 | 5967.6183 | 6593.1343 | 6929.0157 | 7202.9737 | 7212.1138 | TRUE
WITCH_EMF27 | EMF27-550-LimSW | WITCH_EMF27EMF27-550-LimSW | World | CO2 - Gas | MtCO2/yr | 5517.0939 | 5966.9838 | 6548.098 | 6887.0082 | 7262.1005 | 7564.2045 | TRUE
WITCH_EMF27 | EMF27-550-LimTech | WITCH_EMF27EMF27-550-LimTech | World | CO2 - Gas | MtCO2/yr | 5517.1488 | 5955.2102 | 6729.8353 | 7715.682 | 7144.989 | 5462.1601 | TRUE
WITCH_EMF27 | EMF27-550-LowEI | WITCH_EMF27EMF27-550-LowEI | World | CO2 - Gas | MtCO2/yr | 5332.1168 | 5584.7458 | 5886.1907 | 6075.7793 | 5663.3482 | 5280.2185 | TRUE
WITCH_EMF27 | EMF27-550-NoCCS | WITCH_EMF27EMF27-550-NoCCS | World | CO2 - Gas | MtCO2/yr | 5517.0939 | 5966.2258 | 6537.8967 | 6821.1291 | 6485.0683 | 5181.5907 | TRUE
WITCH_EMF27 | EMF27-550-NucOff | WITCH_EMF27EMF27-550-NucOff | World | CO2 - Gas | MtCO2/yr | 5517.0939 | 5953.4136 | 6678.4039 | 7483.1933 | 7955.8287 | 8178.4382 | TRUE
WITCH_EMF27 | EMF27-Base-Conv | WITCH_EMF27EMF27-Base-Conv | World | CO2 - Gas | MtCO2/yr | 5517.0939 | 5970.0904 | 7526.0652 | 8842.8223 | 10219.7306 | 11713.6667 | TRUE
WITCH_EMF27 | EMF27-Base-EERE | WITCH_EMF27EMF27-Base-EERE | World | CO2 - Gas | MtCO2/yr | 5332.2771 | 5571.8947 | 6475.2336 | 7102.7969 | 7519.271 | 7644.6554 | TRUE
WITCH_EMF27 | EMF27-Base-FullTech | WITCH_EMF27EMF27-Base-FullTech | World | CO2 - Gas | MtCO2/yr | 5516.6856 | 5970.0442 | 7523.2464 | 8832.453 | 10198.7182 | 11674.4754 | TRUE
WITCH_EMF27 | EMF27-Base-LimBio | WITCH_EMF27EMF27-Base-LimBio | World | CO2 - Gas | MtCO2/yr | 5517.0939 | 5969.9403 | 7524.0714 | 8835.7586 | 10205.4639 | 11688.6087 | TRUE
WITCH_EMF27 | EMF27-Base-LimSW | WITCH_EMF27EMF27-Base-LimSW | World | CO2 - Gas | MtCO2/yr | 5516.7836 | 5970.0928 | 7524.8579 | 8837.9237 | 10209.2236 | 11693.1677 | TRUE
WITCH_EMF27 | EMF27-Base-LimTech | WITCH_EMF27EMF27-Base-LimTech | World | CO2 - Gas | MtCO2/yr | 5517.0939 | 5959.0589 | 7656.6303 | 9399.2951 | 10702.8148 | 12026.0026 | TRUE
WITCH_EMF27 | EMF27-Base-LowEI | WITCH_EMF27EMF27-Base-LowEI | World | CO2 - Gas | MtCO2/yr | 5332.3152 | 5585.4806 | 6417.1601 | 6805.5021 | 7159.0742 | 7432.9175 | TRUE
WITCH_EMF27 | EMF27-Base-NucOff | WITCH_EMF27EMF27-Base-NucOff | World | CO2 - Gas | MtCO2/yr | 5516.738 | 5958.8556 | 7653.3591 | 9380.2681 | 10668.7776 | 11974.7018 | TRUE
WITCH_EMF27 | EMF27-FP-FullTech | WITCH_EMF27EMF27-FP-FullTech | World | CO2 - Gas | MtCO2/yr | 5517.0939 | 5967.3345 | 7028.2347 | 7993.1085 | 9142.8009 | 10171.1148 | TRUE
WITCH_EMF27 | EMF27-G8-FullTech | WITCH_EMF27EMF27-G8-FullTech | World | CO2 - Gas | MtCO2/yr | 5516.5474 | 5953.135 | 4929.0559 | 5462.3754 | 5718.3164 | 5933.8845 | TRUE
WITCH_LIMITS | LIMITS-450 | WITCH_LIMITSLIMITS-450 | World | CO2 - Gas | MtCO2/yr | 5516.8279 | 5969.923 | 4849.2712 | 5022.7254 | 4883.0502 | 4760.894 | TRUE
WITCH_LIMITS | LIMITS-500 | WITCH_LIMITSLIMITS-500 | World | CO2 - Gas | MtCO2/yr | 5516.8279 | 5969.923 | 5760.3387 | 5944.4071 | 6128.2766 | 6184.6917 | TRUE
WITCH_LIMITS | LIMITS-Base | WITCH_LIMITSLIMITS-Base | World | CO2 - Gas | MtCO2/yr | 5516.8279 | 5969.923 | 7524.738 | 8837.9292 | 10209.577 | 11698.5448 | TRUE
WITCH_LIMITS | LIMITS-RefPol | WITCH_LIMITSLIMITS-RefPol | World | CO2 - Gas | MtCO2/yr | 5516.8279 | 5969.923 | 6975.2825 | 7975.7343 | 9185.7587 | 10418.9896 | TRUE
WITCH_LIMITS | LIMITS-RefPol-450 | WITCH_LIMITSLIMITS-RefPol-450 | World | CO2 - Gas | MtCO2/yr | 5516.8279 | 5969.923 | 6975.2825 | 4599.0762 | 4348.0459 | 4088.0329 | TRUE
WITCH_LIMITS | LIMITS-RefPol-450-EE | WITCH_LIMITSLIMITS-RefPol-450-EE | World | CO2 - Gas | MtCO2/yr | 5516.8279 | 5969.923 | 6975.2825 | 4549.9379 | 4346.3162 | 4129.4592 | TRUE
WITCH_LIMITS | LIMITS-RefPol-450-PC | WITCH_LIMITSLIMITS-RefPol-450-PC | World | CO2 - Gas | MtCO2/yr | 5516.8279 | 5969.923 | 6975.2825 | 4645.5819 | 4434.5849 | 4177.3924 | TRUE
WITCH_LIMITS | LIMITS-RefPol-500 | WITCH_LIMITSLIMITS-RefPol-500 | World | CO2 - Gas | MtCO2/yr | 5516.8279 | 5969.923 | 6975.2825 | 5940.6028 | 6039.277 | 5939.0581 | TRUE
WITCH_LIMITS | LIMITS-RefPol2030-500 | WITCH_LIMITSLIMITS-RefPol2030-500 | World | CO2 - Gas | MtCO2/yr | 5516.8279 | 5969.923 | 6975.2825 | 7975.7343 | 5445.8385 | 5240.8076 | TRUE
WITCH_LIMITS | LIMITS-StrPol | WITCH_LIMITSLIMITS-StrPol | World | CO2 - Gas | MtCO2/yr | 5516.8279 | 5969.923 | 6488.008 | 7538.1507 | 8418.7572 | 9300.8374 | TRUE
WITCH_LIMITS | LIMITS-StrPol-450 | WITCH_LIMITSLIMITS-StrPol-450 | World | CO2 - Gas | MtCO2/yr | 5516.8279 | 5969.923 | 6488.008 | 4675.0802 | 4427.3144 | 4155.6649 | TRUE
WITCH_LIMITS | LIMITS-StrPol-500 | WITCH_LIMITSLIMITS-StrPol-500 | World | CO2 - Gas | MtCO2/yr | 5516.8279 | 5969.923 | 6488.008 | 5971.985 | 6088.6105 | 5990.3887 | TRUE
WITCH_RECIPE | 450CO2-fixNUC | WITCH_RECIPE450CO2-fixNUC | World | CO2 - Gas | MtCO2/yr | 0 | 6258.2355 | 7180.6878 | 6876.0648 | 5792.6616 | 4461.6891 | TRUE
WITCH_RECIPE | 450CO2-fixRET | WITCH_RECIPE450CO2-fixRET | World | CO2 - Gas | MtCO2/yr | 0 | 6216.8337 | 7254.5715 | 6527.1228 | 4777.8126 | 3573.9627 | TRUE
WITCH_RECIPE | 450CO2-noCCS | WITCH_RECIPE450CO2-noCCS | World | CO2 - Gas | MtCO2/yr | 0 | 6131.7861 | 6720.9483 | 6843.2463 | 5669.5221 | 4537.7046 | TRUE
WITCH_RECIPE | 450CO2-noCCSfixNUC | WITCH_RECIPE450CO2-noCCSfixNUC | World | CO2 - Gas | MtCO2/yr | 0 | 6136.1058 | 6734.3562 | 6878.0283 | 5717.8242 | 4552.7955 | TRUE
WITCH_RECIPE | 450CO2nte-DEF | WITCH_RECIPE450CO2nte-DEF | World | CO2 - Gas | MtCO2/yr | 0 | 6206.7918 | 7142.3154 | 6753.5424 | 5768.763 | 4452.3204 | TRUE
WITCH_ROSE | ROSE 450 DEF | WITCH_ROSEROSE 450 DEF | World | CO2 - Gas | MtCO2/yr | 5537.0698 | 6421.2059 | 5749.6889 | 5391.771 | 5207.7631 | 5347.452 | TRUE
WITCH_ROSE | ROSE 450 FS Gr | WITCH_ROSEROSE 450 FS Gr | World | CO2 - Gas | MtCO2/yr | 5537.0698 | 6451.5 | 5848.9861 | 5524.1671 | 5489.3849 | 5709.2968 | TRUE
WITCH_ROSE | ROSE 450 FS Gr SL Con | WITCH_ROSEROSE 450 FS Gr SL Con | World | CO2 - Gas | MtCO2/yr | 5537.0698 | 6418.9619 | 5612.2441 | 5344.0861 | 5221.7881 | 5396.2591 | TRUE
WITCH_ROSE | ROSE 450 HI Coal | WITCH_ROSEROSE 450 HI Coal | World | CO2 - Gas | MtCO2/yr | 5538.7532 | 6417.279 | 5736.7861 | 5373.2579 | 5200.4698 | 5344.0861 | TRUE
WITCH_ROSE | ROSE 450 HI Fos | WITCH_ROSEROSE 450 HI Fos | World | CO2 - Gas | MtCO2/yr | 5537.0698 | 6425.1329 | 5710.9802 | 5310.9869 | 5172.9809 | 5258.2532 | TRUE
WITCH_ROSE | ROSE 450 HI Pop | WITCH_ROSEROSE 450 HI Pop | World | CO2 - Gas | MtCO2/yr | 5537.0698 | 6360.6178 | 5307.621 | 5000.1928 | 4913.7988 | 5101.173 | TRUE
WITCH_ROSE | ROSE 450 LO Fos | WITCH_ROSEROSE 450 LO Fos | World | CO2 - Gas | MtCO2/yr | 5538.7532 | 6420.6448 | 5779.4218 | 5432.7238 | 5264.9849 | 5395.1369 | TRUE
WITCH_ROSE | ROSE 450 LO Oil | WITCH_ROSEROSE 450 LO Oil | World | CO2 - Gas | MtCO2/yr | 5537.0698 | 6418.4012 | 5736.7861 | 5376.0631 | 5219.5441 | 5339.0369 | TRUE
WITCH_ROSE | ROSE 450 SL Gr | WITCH_ROSEROSE 450 SL Gr | World | CO2 - Gas | MtCO2/yr | 5537.0698 | 6424.0111 | 5704.8091 | 5333.427 | 5049.5611 | 5075.3671 | TRUE
WITCH_ROSE | ROSE 550 DEF | WITCH_ROSEROSE 550 DEF | World | CO2 - Gas | MtCO2/yr | 5537.0698 | 6391.473 | 6499.746 | 7745.7274 | 7972.9317 | 7234.0948 | TRUE
WITCH_ROSE | ROSE 550 FS Gr | WITCH_ROSEROSE 550 FS Gr | World | CO2 - Gas | MtCO2/yr | 5537.0698 | 6424.0111 | 6599.0428 | 8045.8619 | 8399.2921 | 7679.529 | TRUE
WITCH_ROSE | ROSE 550 FS Gr SL Con | WITCH_ROSEROSE 550 FS Gr SL Con | World | CO2 - Gas | MtCO2/yr | 5537.0698 | 6395.9611 | 6716.2921 | 7670.5528 | 7962.2726 | 7278.4143 | TRUE
WITCH_ROSE | ROSE 550 HI Coal | WITCH_ROSEROSE 550 HI Coal | World | CO2 - Gas | MtCO2/yr | 5538.7532 | 6386.9849 | 6110.973 | 7751.8976 | 8048.6671 | 7350.7829 | TRUE
WITCH_ROSE | ROSE 550 HI Fos | WITCH_ROSEROSE 550 HI Fos | World | CO2 - Gas | MtCO2/yr | 5537.0698 | 6406.6198 | 5464.7012 | 7172.3849 | 6753.3178 | 6476.1841 | TRUE
WITCH_ROSE | ROSE 550 HI Gas | WITCH_ROSEROSE 550 HI Gas | World | CO2 - Gas | MtCO2/yr | 5537.0698 | 6392.5948 | 6522.1861 | 7768.7278 | 8007.7143 | 7298.0488 | TRUE
WITCH_ROSE | ROSE 550 HI Pop | WITCH_ROSEROSE 550 HI Pop | World | CO2 - Gas | MtCO2/yr | 5537.0698 | 6352.2032 | 4990.0948 | 6548.5532 | 6213.075 | 6114.3389 | TRUE
WITCH_ROSE | ROSE 550 LO Fos | WITCH_ROSEROSE 550 LO Fos | World | CO2 - Gas | MtCO2/yr | 5538.7532 | 6392.0341 | 6147.4381 | 7842.7802 | 8165.9159 | 7465.2274 | TRUE
WITCH_ROSE | ROSE 550 LO Oil | WITCH_ROSEROSE 550 LO Oil | World | CO2 - Gas | MtCO2/yr | 5537.0698 | 6387.546 | 6114.3389 | 7774.3381 | 8040.8131 | 7338.4409 | TRUE
WITCH_ROSE | ROSE 550 SL Gr | WITCH_ROSEROSE 550 SL Gr | World | CO2 - Gas | MtCO2/yr | 5537.0698 | 6396.5218 | 5903.9639 | 6806.052 | 6706.7552 | 6199.05 | TRUE
WITCH_ROSE | ROSE BAU DEF | WITCH_ROSEROSE BAU DEF | World | CO2 - Gas | MtCO2/yr | 5537.0698 | 6424.5718 | 7938.7107 | 9545.4147 | 11287.3198 | 13196.9643 | TRUE
WITCH_ROSE | ROSE BAU FS Gr | WITCH_ROSEROSE BAU FS Gr | World | CO2 - Gas | MtCO2/yr | 5537.0698 | 6455.427 | 8145.7198 | 10023.3869 | 12186.6028 | 14668.4671 | TRUE
WITCH_ROSE | ROSE BAU FS Gr SL Con | WITCH_ROSEROSE BAU FS Gr SL Con | World | CO2 - Gas | MtCO2/yr | 5537.0698 | 6426.2552 | 7929.7353 | 9512.8774 | 11292.3686 | 13324.3107 | TRUE
WITCH_ROSE | ROSE BAU HI Coal | WITCH_ROSEROSE BAU HI Coal | World | CO2 - Gas | MtCO2/yr | 5538.7532 | 6425.1329 | 7919.0762 | 9520.1698 | 11301.3448 | 13274.3817 | TRUE
WITCH_ROSE | ROSE BAU HI Fos | WITCH_ROSEROSE BAU HI Fos | World | CO2 - Gas | MtCO2/yr | 5537.0698 | 6425.6941 | 7921.3198 | 9473.6067 | 11126.3131 | 12922.6353 | TRUE
WITCH_ROSE | ROSE BAU HI Gas | WITCH_ROSEROSE BAU HI Gas | World | CO2 - Gas | MtCO2/yr | 5537.0698 | 6425.6941 | 7933.6619 | 9517.9262 | 11230.0976 | 13134.6933 | TRUE
WITCH_ROSE | ROSE BAU HI Pop | WITCH_ROSEROSE BAU HI Pop | World | CO2 - Gas | MtCO2/yr | 5537.0698 | 6369.5941 | 7708.1397 | 9063.5159 | 10512.0183 | 12228.6778 | TRUE
WITCH_ROSE | ROSE BAU LO Fos | WITCH_ROSEROSE BAU LO Fos | World | CO2 - Gas | MtCO2/yr | 5538.7532 | 6443.0849 | 7994.25 | 9682.8603 | 11570.0643 | 13645.2028 | TRUE
WITCH_ROSE | ROSE BAU LO Oil | WITCH_ROSEROSE BAU LO Oil | World | CO2 - Gas | MtCO2/yr | 5537.0698 | 6425.6941 | 7926.3686 | 9520.7314 | 11269.3683 | 13205.379 | TRUE
WITCH_ROSE | ROSE BAU LO Oil HI Gas | WITCH_ROSEROSE BAU LO Oil HI Gas | World | CO2 - Gas | MtCO2/yr | 5537.0698 | 6426.8159 | 7930.8567 | 9529.146 | 11280.0274 | 13216.5988 | TRUE
WITCH_ROSE | ROSE BAU SL Gr | WITCH_ROSEROSE BAU SL Gr | World | CO2 - Gas | MtCO2/yr | 5537.0698 | 6418.4012 | 7870.2686 | 9277.8183 | 10643.2921 | 11982.9603 | TRUE
WITCH_ROSE | ROSE BAU SL Gr SL Con | WITCH_ROSEROSE BAU SL Gr SL Con | World | CO2 - Gas | MtCO2/yr | 5537.0698 | 6379.1309 | 7618.3802 | 8753.2829 | 9839.379 | 10926.0357 | TRUE
WITCH_ROSE | ROSE WEAK-2020 DEF | WITCH_ROSEROSE WEAK-2020 DEF | World | CO2 - Gas | MtCO2/yr | 5551.0948 | 6460.4762 | 7410.8103 | 5157.273 | 5059.098 | 5153.346 | TRUE
WITCH_ROSE | ROSE WEAK-2020 FS Gr | WITCH_ROSEROSE WEAK-2020 FS Gr | World | CO2 - Gas | MtCO2/yr | 5551.0948 | 6493.575 | 7535.3524 | 5521.3619 | 5466.3841 | 5636.9282 | TRUE
WITCH_ROSE | ROSE WEAK-2020 FS Gr SL Con | WITCH_ROSEROSE WEAK-2020 FS Gr SL Con | World | CO2 - Gas | MtCO2/yr | 5551.0948 | 6463.2809 | 7209.4107 | 5094.4409 | 5084.904 | 5167.371 | TRUE
WITCH_ROSE | ROSE WEAK-2020 SL Gr | WITCH_ROSEROSE WEAK-2020 SL Gr | World | CO2 - Gas | MtCO2/yr | 5537.0698 | 6407.7421 | 7257.6567 | 5330.6218 | 5038.902 | 5056.854 | TRUE
WITCH_ROSE | ROSE WEAK-2030 DEF | WITCH_ROSEROSE WEAK-2030 DEF | World | CO2 - Gas | MtCO2/yr | 5551.0948 | 6460.4762 | 7410.8103 | 8832.9448 | 4593.4678 | 4670.325 | TRUE
WITCH_ROSE | ROSE WEAK-2030 FS Gr | WITCH_ROSEROSE WEAK-2030 FS Gr | World | CO2 - Gas | MtCO2/yr | 5551.0948 | 6493.575 | 7535.3524 | 9200.9607 | 4810.0139 | 4960.923 | TRUE
WITCH_ROSE | ROSE WEAK-2030 FS Gr SL Con | WITCH_ROSEROSE WEAK-2030 FS Gr SL Con | World | CO2 - Gas | MtCO2/yr | 5551.0948 | 6463.2809 | 7209.4107 | 8533.9317 | 4608.6151 | 4711.2782 | TRUE
WITCH_ROSE | ROSE WEAK-2030 SL Gr | WITCH_ROSEROSE WEAK-2030 SL Gr | World | CO2 - Gas | MtCO2/yr | 5537.0698 | 6407.7421 | 7309.2686 | 8444.1722 | 4444.8032 | 4419.5579 | TRUE
WITCH_ROSE | ROSE WEAK-POL DEF | WITCH_ROSEROSE WEAK-POL DEF | World | CO2 - Gas | MtCO2/yr | 5537.0698 | 6422.8889 | 7348.5393 | 8808.2607 | 10196.7357 | 11729.9488 | TRUE
WITCH_ROSE | ROSE WEAK-POL FS Gr | WITCH_ROSEROSE WEAK-POL FS Gr | World | CO2 - Gas | MtCO2/yr | 5537.0698 | 6455.9881 | 7473.0814 | 9176.2774 | 10997.8436 | 12981.5397 | TRUE
WITCH_ROSE | ROSE WEAK-POL FS Gr SL Con | WITCH_ROSEROSE WEAK-POL FS Gr SL Con | World | CO2 - Gas | MtCO2/yr | 5537.0698 | 6425.6941 | 7147.1401 | 8509.2476 | 9803.475 | 11450.571 | TRUE
WITCH_ROSE | ROSE WEAK-POL SL Gr | WITCH_ROSEROSE WEAK-POL SL Gr | World | CO2 - Gas | MtCO2/yr | 5537.0698 | 6407.7421 | 7247.5591 | 8419.4881 | 9489.3147 | 10705.0024 | TRUE
WorldScan2 | AMPERE3-450 | WorldScan2AMPERE3-450 | World | CO2 - Gas | MtCO2/yr | 6083.1743 | 6509.5614 | 5712.8079 | 6448.2783 | 5783.3993 | 5404.8363 | TRUE
WorldScan2 | AMPERE3-450P-EU | WorldScan2AMPERE3-450P-EU | World | CO2 - Gas | MtCO2/yr | 6083.1743 | 6509.5614 | 7245.3469 | 8568.462 | 7359.574 | 5137.7628 | TRUE
WorldScan2 | AMPERE3-550 | WorldScan2AMPERE3-550 | World | CO2 - Gas | MtCO2/yr | 6083.1743 | 6509.5614 | 6639.6289 | 7474.9722 | 8235.4533 | 8041.0009 | TRUE
WorldScan2 | AMPERE3-Base | WorldScan2AMPERE3-Base | World | CO2 - Gas | MtCO2/yr | 6083.1743 | 6509.5614 | 7471.3485 | 8883.7918 | 10425.756 | 12001.0918 | TRUE
WorldScan2 | AMPERE3-CF450 | WorldScan2AMPERE3-CF450 | World | CO2 - Gas | MtCO2/yr | 6083.1743 | 6509.5614 | 5722.3303 | 6405.9325 | 5703.5029 | 5276.5592 | TRUE
WorldScan2 | AMPERE3-CF550 | WorldScan2AMPERE3-CF550 | World | CO2 - Gas | MtCO2/yr | 6083.1743 | 6509.5614 | 6646.6073 | 7438.286 | 8212.6731 | 8042.7128 | TRUE
WorldScan2 | AMPERE3-RefP-EUback | WorldScan2AMPERE3-RefP-EUback | World | CO2 - Gas | MtCO2/yr | 6083.1743 | 6509.5614 | 7245.3469 | 8568.462 | 9563.9377 | 9910.8365 | TRUE
WorldScan2 | AMPERE3-RefPol | WorldScan2AMPERE3-RefPol | World | CO2 - Gas | MtCO2/yr | 6083.1743 | 6509.5614 | 7247.3477 | 8604.8052 | 9567.3481 | 9911.0262 | TRUE

## AR5-Coal-CO2
epsilong_k | 94.6 |  | MtCO2/EJ
MODEL | SCENARIO | MODEL-SCENARIO | REGION | VARIABLE | UNIT | 2005 | 2010 | 2020 | 2030 | 2040 | 2050 | Integrity Check - Model-Scenario
AIM-Enduse 12.1 | EMF27-450-Conv | AIM-Enduse 12.1EMF27-450-Conv | World | CO2 - Coal | MtCO2/yr | 11633.8869 | 14040.0327 | 12296.7408 | 6027.4009 | 2536.242 | 2673.1342 | TRUE
AIM-Enduse 12.1 | EMF27-450-EERE | AIM-Enduse 12.1EMF27-450-EERE | World | CO2 - Coal | MtCO2/yr | 11633.8869 | 14037.4362 | 13079.2201 | 5826.1092 | 3197.0219 | 1701.6684 | TRUE
AIM-Enduse 12.1 | EMF27-450-FullTech | AIM-Enduse 12.1EMF27-450-FullTech | World | CO2 - Coal | MtCO2/yr | 11633.8869 | 14039.2794 | 10947.9053 | 4965.6458 | 4862.7845 | 2715.9969 | TRUE
AIM-Enduse 12.1 | EMF27-450-LimBio | AIM-Enduse 12.1EMF27-450-LimBio | World | CO2 - Coal | MtCO2/yr | 11633.8869 | 14039.2794 | 12303.376 | 6354.8045 | 3318.0377 | 2357.2878 | TRUE
AIM-Enduse 12.1 | EMF27-450-LimSW | AIM-Enduse 12.1EMF27-450-LimSW | World | CO2 - Coal | MtCO2/yr | 11633.8869 | 14040.0327 | 12296.1039 | 6026.8751 | 3314.3654 | 2742.1696 | TRUE
AIM-Enduse 12.1 | EMF27-450-LowEI | AIM-Enduse 12.1EMF27-450-LowEI | World | CO2 - Coal | MtCO2/yr | 11633.8869 | 14039.2794 | 13198.1598 | 10587.651 | 5752.4176 | 4636.3478 | TRUE
AIM-Enduse 12.1 | EMF27-450-NoCCS | AIM-Enduse 12.1EMF27-450-NoCCS | World | CO2 - Coal | MtCO2/yr | 11633.8869 | 14039.2794 | 12304.0905 | 4346.8906 | 2300.7131 | 2002.3433 | TRUE
AIM-Enduse 12.1 | EMF27-450-NucOff | AIM-Enduse 12.1EMF27-450-NucOff | World | CO2 - Coal | MtCO2/yr | 11633.8869 | 14037.4362 | 12322.8418 | 5503.9446 | 4390.5723 | 2672.0341 | TRUE
AIM-Enduse 12.1 | EMF27-550-Conv | AIM-Enduse 12.1EMF27-550-Conv | World | CO2 - Coal | MtCO2/yr | 11633.8869 | 14040.0327 | 15940.552 | 17093.6595 | 15337.8413 | 7142.8047 | TRUE
AIM-Enduse 12.1 | EMF27-550-EERE | AIM-Enduse 12.1EMF27-550-EERE | World | CO2 - Coal | MtCO2/yr | 11633.8869 | 14037.4362 | 15320.1527 | 16687.6885 | 13151.0306 | 5458.1959 | TRUE
AIM-Enduse 12.1 | EMF27-550-FullTech | AIM-Enduse 12.1EMF27-550-FullTech | World | CO2 - Coal | MtCO2/yr | 11633.8869 | 14039.2794 | 15935.9776 | 17100.8013 | 15549.914 | 8931.5209 | TRUE
AIM-Enduse 12.1 | EMF27-550-LimBio | AIM-Enduse 12.1EMF27-550-LimBio | World | CO2 - Coal | MtCO2/yr | 11633.8869 | 14039.2794 | 15935.9689 | 17101.1453 | 15549.9917 | 8931.7931 | TRUE
AIM-Enduse 12.1 | EMF27-550-LimSW | AIM-Enduse 12.1EMF27-550-LimSW | World | CO2 - Coal | MtCO2/yr | 11633.8869 | 14040.0327 | 15940.552 | 17088.9836 | 15334.3088 | 7142.7967 | TRUE
AIM-Enduse 12.1 | EMF27-550-LimTech | AIM-Enduse 12.1EMF27-550-LimTech | World | CO2 - Coal | MtCO2/yr | 11633.8869 | 14038.1894 | 16162.1067 | 14499.7488 | 5912.3063 | 2799.0014 | TRUE
AIM-Enduse 12.1 | EMF27-550-LowEI | AIM-Enduse 12.1EMF27-550-LowEI | World | CO2 - Coal | MtCO2/yr | 11633.8869 | 14039.2794 | 14879.4314 | 16423.3435 | 16281.4796 | 12821.8908 | TRUE
AIM-Enduse 12.1 | EMF27-550-NoCCS | AIM-Enduse 12.1EMF27-550-NoCCS | World | CO2 - Coal | MtCO2/yr | 11633.8869 | 14039.2794 | 15935.9776 | 14771.8274 | 8414.0137 | 4276.3652 | TRUE
AIM-Enduse 12.1 | EMF27-550-NucOff | AIM-Enduse 12.1EMF27-550-NucOff | World | CO2 - Coal | MtCO2/yr | 11633.8869 | 14037.4362 | 16162.5197 | 17418.5465 | 15533.0912 | 8533.8561 | TRUE
AIM-Enduse 12.1 | EMF27-Base-Conv | AIM-Enduse 12.1EMF27-Base-Conv | World | CO2 - Coal | MtCO2/yr | 11633.8869 | 14040.0327 | 15995.7599 | 19280.1997 | 22695.306 | 26029.5363 | TRUE
AIM-Enduse 12.1 | EMF27-Base-EERE | AIM-Enduse 12.1EMF27-Base-EERE | World | CO2 - Coal | MtCO2/yr | 11633.8869 | 14037.4362 | 15320.1478 | 17775.5249 | 19490.2445 | 20608.7972 | TRUE
AIM-Enduse 12.1 | EMF27-Base-FullTech | AIM-Enduse 12.1EMF27-Base-FullTech | World | CO2 - Coal | MtCO2/yr | 11633.8869 | 14039.2794 | 15979.2012 | 19263.0821 | 22678.4583 | 25962.6703 | TRUE
AIM-Enduse 12.1 | EMF27-Base-LimBio | AIM-Enduse 12.1EMF27-Base-LimBio | World | CO2 - Coal | MtCO2/yr | 11633.8869 | 14039.2794 | 15979.2012 | 19263.0821 | 22678.5415 | 25962.7295 | TRUE
AIM-Enduse 12.1 | EMF27-Base-LimSW | AIM-Enduse 12.1EMF27-Base-LimSW | World | CO2 - Coal | MtCO2/yr | 11633.8869 | 14040.0327 | 15995.7599 | 19280.1997 | 22695.2293 | 26029.4816 | TRUE
AIM-Enduse 12.1 | EMF27-Base-LimTech | AIM-Enduse 12.1EMF27-Base-LimTech | World | CO2 - Coal | MtCO2/yr | 11633.8869 | 14038.1894 | 16448.0067 | 20531.4839 | 24272.9262 | 27695.4384 | TRUE
AIM-Enduse 12.1 | EMF27-Base-LowEI | AIM-Enduse 12.1EMF27-Base-LowEI | World | CO2 - Coal | MtCO2/yr | 11633.8869 | 14039.2794 | 14879.4312 | 16515.6237 | 17910.2616 | 18943.2942 | TRUE
AIM-Enduse 12.1 | EMF27-Base-NucOff | AIM-Enduse 12.1EMF27-Base-NucOff | World | CO2 - Coal | MtCO2/yr | 11633.8869 | 14037.4362 | 16431.1113 | 20514.5689 | 24256.395 | 27627.8279 | TRUE
AIM-Enduse 12.1 | EMF27-FP-EERE | AIM-Enduse 12.1EMF27-FP-EERE | World | CO2 - Coal | MtCO2/yr | 11633.8869 | 14032.9267 | 14422.0035 | 14006.2234 | 14003.0213 | 13222.7874 | TRUE
AIM-Enduse 12.1 | EMF27-FP-FullTech | AIM-Enduse 12.1EMF27-FP-FullTech | World | CO2 - Coal | MtCO2/yr | 11633.8869 | 14037.8554 | 14310.9771 | 15091.8862 | 16352.6149 | 16905.8038 | TRUE
AIM-Enduse 12.1 | EMF27-G8-EERE | AIM-Enduse 12.1EMF27-G8-EERE | World | CO2 - Coal | MtCO2/yr | 11633.8869 | 14032.9267 | 13477.1218 | 7669.3779 | 3994.9319 | 2624.746 | TRUE
AIM-Enduse 12.1 | EMF27-G8-FullTech | AIM-Enduse 12.1EMF27-G8-FullTech | World | CO2 - Coal | MtCO2/yr | 11633.8869 | 14037.8554 | 12787.0655 | 8420.3809 | 5849.1028 | 4153.9008 | TRUE
AIM-Enduse[Backcast] 1.0 | LIMITS-450 | AIM-Enduse[Backcast] 1.0LIMITS-450 | World | CO2 - Coal | MtCO2/yr | 12310.904 | 12235.348 | 7036.2347 | 4586.8657 | 4165.6053 | 3211.1231 | TRUE
AIM-Enduse[Backcast] 1.0 | LIMITS-500 | AIM-Enduse[Backcast] 1.0LIMITS-500 | World | CO2 - Coal | MtCO2/yr | 12310.904 | 12235.348 | 8914.1268 | 7828.706 | 7191.0798 | 7155.1471 | TRUE
AIM-Enduse[Backcast] 1.0 | LIMITS-Base | AIM-Enduse[Backcast] 1.0LIMITS-Base | World | CO2 - Coal | MtCO2/yr | 12310.904 | 12235.348 | 12688.7243 | 12646.4118 | 11813.0805 | 11905.6439 | TRUE
AIM-Enduse[Backcast] 1.0 | LIMITS-RefPol | AIM-Enduse[Backcast] 1.0LIMITS-RefPol | World | CO2 - Coal | MtCO2/yr | 12310.904 | 12235.348 | 11826.6462 | 11707.435 | 10500.2814 | 8659.3663 | TRUE
AIM-Enduse[Backcast] 1.0 | LIMITS-RefPol-450 | AIM-Enduse[Backcast] 1.0LIMITS-RefPol-450 | World | CO2 - Coal | MtCO2/yr | 12310.904 | 12235.348 | 11826.6462 | 4618.9847 | 4638.663 | 2651.5246 | TRUE
AIM-Enduse[Backcast] 1.0 | LIMITS-RefPol-450-EE | AIM-Enduse[Backcast] 1.0LIMITS-RefPol-450-EE | World | CO2 - Coal | MtCO2/yr | 12310.904 | 12235.348 | 11826.6462 | 6235.5523 | 4677.7703 | 2655.4784 | TRUE
AIM-Enduse[Backcast] 1.0 | LIMITS-RefPol-450-PC | AIM-Enduse[Backcast] 1.0LIMITS-RefPol-450-PC | World | CO2 - Coal | MtCO2/yr | 12310.904 | 12235.348 | 11826.6462 | 5163.4655 | 4900.9606 | 2616.6694 | TRUE
AIM-Enduse[Backcast] 1.0 | LIMITS-RefPol-500 | AIM-Enduse[Backcast] 1.0LIMITS-RefPol-500 | World | CO2 - Coal | MtCO2/yr | 12310.904 | 12235.348 | 11826.6462 | 6580.4452 | 5352.5931 | 4019.5356 | TRUE
AIM-Enduse[Backcast] 1.0 | LIMITS-RefPol2030-500 | AIM-Enduse[Backcast] 1.0LIMITS-RefPol2030-500 | World | CO2 - Coal | MtCO2/yr | 12310.904 | 12235.348 | 11826.6462 | 11707.435 | 4588.5746 | 2764.2374 | TRUE
AIM-Enduse[Backcast] 1.0 | LIMITS-StrPol | AIM-Enduse[Backcast] 1.0LIMITS-StrPol | World | CO2 - Coal | MtCO2/yr | 12310.904 | 12235.348 | 10707.6182 | 11543.5433 | 9359.0536 | 6563.5268 | TRUE
AIM-Enduse[Backcast] 1.0 | LIMITS-StrPol-450 | AIM-Enduse[Backcast] 1.0LIMITS-StrPol-450 | World | CO2 - Coal | MtCO2/yr | 12310.904 | 12235.348 | 10707.6182 | 4690.7595 | 5020.9603 | 2676.1854 | TRUE
AIM-Enduse[Backcast] 1.0 | LIMITS-StrPol-500 | AIM-Enduse[Backcast] 1.0LIMITS-StrPol-500 | World | CO2 - Coal | MtCO2/yr | 12310.904 | 12235.348 | 10707.6182 | 7343.2496 | 5526.0639 | 5408.3334 | TRUE
BET 1.5 | EMF27-450-Conv | BET 1.5EMF27-450-Conv | World | CO2 - Coal | MtCO2/yr | 11294.036 | 13494.6469 | 7724.3957 | 3748.1261 | 3403.3743 | 4122.0701 | TRUE
BET 1.5 | EMF27-450-FullTech | BET 1.5EMF27-450-FullTech | World | CO2 - Coal | MtCO2/yr | 11294.036 | 13494.6469 | 10271.3438 | 6460.7627 | 2573.1006 | 1816.6038 | TRUE
BET 1.5 | EMF27-450-LimBio | BET 1.5EMF27-450-LimBio | World | CO2 - Coal | MtCO2/yr | 11294.0359 | 13494.6469 | 7919.809 | 3740.383 | 3195.2386 | 3010.4331 | TRUE
BET 1.5 | EMF27-450-LimSW | BET 1.5EMF27-450-LimSW | World | CO2 - Coal | MtCO2/yr | 11294.0359 | 13494.6469 | 10169.548 | 6389.7707 | 2944.8888 | 2353.1397 | TRUE
BET 1.5 | EMF27-450-LowEI | BET 1.5EMF27-450-LowEI | World | CO2 - Coal | MtCO2/yr | 11294.0359 | 13494.6469 | 12939.5975 | 9463.1523 | 4455.1677 | 2485.2705 | TRUE
BET 1.5 | EMF27-450-NucOff | BET 1.5EMF27-450-NucOff | World | CO2 - Coal | MtCO2/yr | 11294.036 | 13494.6469 | 8846.0344 | 4568.9059 | 2889.3755 | 2395.1613 | TRUE
BET 1.5 | EMF27-550-Conv | BET 1.5EMF27-550-Conv | World | CO2 - Coal | MtCO2/yr | 11294.0359 | 13494.6469 | 15113.234 | 12029.827 | 8002.8138 | 5844.6011 | TRUE
BET 1.5 | EMF27-550-EERE | BET 1.5EMF27-550-EERE | World | CO2 - Coal | MtCO2/yr | 11294.0359 | 13494.6469 | 14864.1395 | 11288.0491 | 7826.5026 | 2893.901 | TRUE
BET 1.5 | EMF27-550-FullTech | BET 1.5EMF27-550-FullTech | World | CO2 - Coal | MtCO2/yr | 11294.0359 | 13494.6469 | 17111.2712 | 15058.3679 | 11041.9093 | 5630.6314 | TRUE
BET 1.5 | EMF27-550-LimBio | BET 1.5EMF27-550-LimBio | World | CO2 - Coal | MtCO2/yr | 11294.0293 | 13494.6336 | 15473.9166 | 12290.2913 | 8197.9636 | 5727.2376 | TRUE
BET 1.5 | EMF27-550-LimSW | BET 1.5EMF27-550-LimSW | World | CO2 - Coal | MtCO2/yr | 11294.0359 | 13494.6469 | 17077.2429 | 14923.4571 | 10889.9181 | 5863.2527 | TRUE
BET 1.5 | EMF27-550-LimTech | BET 1.5EMF27-550-LimTech | World | CO2 - Coal | MtCO2/yr | 11294.0359 | 13494.6468 | 9851.3046 | 5232.5242 | 1451.3994 | 725.7001 | TRUE
BET 1.5 | EMF27-550-LowEI | BET 1.5EMF27-550-LowEI | World | CO2 - Coal | MtCO2/yr | 11294.0359 | 13494.6467 | 18310.5439 | 18142.9332 | 15301.0034 | 9712.584 | TRUE
BET 1.5 | EMF27-550-NoCCS | BET 1.5EMF27-550-NoCCS | World | CO2 - Coal | MtCO2/yr | 11294.036 | 13494.6469 | 13540.5407 | 9835.7317 | 3649.6976 | 1236.5838 | TRUE
BET 1.5 | EMF27-550-NucOff | BET 1.5EMF27-550-NucOff | World | CO2 - Coal | MtCO2/yr | 11294.034 | 13494.6431 | 16152.0149 | 14376.9252 | 11067.1579 | 6361.1495 | TRUE
BET 1.5 | EMF27-Base-Conv | BET 1.5EMF27-Base-Conv | World | CO2 - Coal | MtCO2/yr | 11310.9188 | 13528.4126 | 23482.8837 | 32605.95 | 40697.8952 | 51664.3889 | TRUE
BET 1.5 | EMF27-Base-EERE | BET 1.5EMF27-Base-EERE | World | CO2 - Coal | MtCO2/yr | 11307.9494 | 13522.4738 | 21896.5882 | 28119.1395 | 32168.6513 | 35655.8356 | TRUE
BET 1.5 | EMF27-Base-FullTech | BET 1.5EMF27-Base-FullTech | World | CO2 - Coal | MtCO2/yr | 11294.0372 | 13494.6494 | 23487.5559 | 32710.6941 | 40505.5642 | 49385.82 | TRUE
BET 1.5 | EMF27-Base-LimBio | BET 1.5EMF27-Base-LimBio | World | CO2 - Coal | MtCO2/yr | 11310.9188 | 13528.4126 | 23479.5589 | 32701.9272 | 40829.3541 | 51523.0385 | TRUE
BET 1.5 | EMF27-Base-LimSW | BET 1.5EMF27-Base-LimSW | World | CO2 - Coal | MtCO2/yr | 11293.9708 | 13494.5166 | 23482.8877 | 32692.9103 | 40497.7188 | 49717.493 | TRUE
BET 1.5 | EMF27-Base-LimTech | BET 1.5EMF27-Base-LimTech | World | CO2 - Coal | MtCO2/yr | 11310.9188 | 13528.4126 | 21893.5886 | 28456.4473 | 32839.1333 | 36472.952 | TRUE
BET 1.5 | EMF27-Base-LowEI | BET 1.5EMF27-Base-LowEI | World | CO2 - Coal | MtCO2/yr | 11296.6873 | 13499.9496 | 21900.6856 | 28080.5182 | 32231.5843 | 35570.4486 | TRUE
BET 1.5 | EMF27-Base-NucOff | BET 1.5EMF27-Base-NucOff | World | CO2 - Coal | MtCO2/yr | 11292.2035 | 13490.9821 | 23415.5806 | 32723.8202 | 40539.0146 | 49869.8833 | TRUE
DNE21 V.11 | AME 2.6 W/m2 OS | DNE21 V.11AME 2.6 W/m2 OS | World | CO2 - Coal | MtCO2/yr | 11848.1951 | 14365.941 | 13527.1016 | 9911.6838 | 7670.3164 | 6317.2973 | TRUE
DNE21 V.11 | AME 3.7 W/m2 NTE | DNE21 V.11AME 3.7 W/m2 NTE | World | CO2 - Coal | MtCO2/yr | 11848.1951 | 14458.3444 | 15141.0525 | 14416.4797 | 11348.5116 | 9412.1191 | TRUE
DNE21 V.11 | AME CO2 price $10 (5% p.a.) | DNE21 V.11AME CO2 price $10 (5% p.a.) | World | CO2 - Coal | MtCO2/yr | 11848.1951 | 14632.3782 | 16814.9685 | 17976.6852 | 17264.6283 | 14999.6947 | TRUE
DNE21 V.11 | AME CO2 price $30 (5% p.a.) | DNE21 V.11AME CO2 price $30 (5% p.a.) | World | CO2 - Coal | MtCO2/yr | 11848.1951 | 14223.593 | 13139.5063 | 10912.5559 | 10394.4155 | 9937.7057 | TRUE
DNE21 V.11 | AME CO2 price $50 (5% p.a.) | DNE21 V.11AME CO2 price $50 (5% p.a.) | World | CO2 - Coal | MtCO2/yr | 11848.1951 | 13906.736 | 9403.5639 | 8481.4308 | 8527.6919 | 8085.0426 | TRUE
DNE21 V.11 | AME Reference | DNE21 V.11AME Reference | World | CO2 - Coal | MtCO2/yr | 11848.1951 | 15213.8108 | 20491.421 | 26067.8274 | 30881.7965 | 31891.5802 | TRUE
DNE21 V.12 | AMPERE2-450-FullTech-HST | DNE21 V.12AMPERE2-450-FullTech-HST | World | CO2 - Coal | MtCO2/yr | 12279.1206 | 14177.4111 | 17597.5658 | 18528.8482 | 4299.0369 | 4539.0957 | TRUE
DNE21 V.12 | AMPERE2-450-FullTech-LST | DNE21 V.12AMPERE2-450-FullTech-LST | World | CO2 - Coal | MtCO2/yr | 12279.1206 | 14000.7237 | 15448.1662 | 14716.1868 | 5594.4276 | 5166.3538 | TRUE
DNE21 V.12 | AMPERE2-450-FullTech-OPT | DNE21 V.12AMPERE2-450-FullTech-OPT | World | CO2 - Coal | MtCO2/yr | 12279.1206 | 13799.9155 | 11172.2598 | 6698.6347 | 5585.1992 | 5818.2871 | TRUE
DNE21 V.12 | AMPERE2-450-LowEI-HST | DNE21 V.12AMPERE2-450-LowEI-HST | World | CO2 - Coal | MtCO2/yr | 12279.1206 | 14301.0249 | 17471.4567 | 16695.2362 | 4865.3396 | 4459.4854 | TRUE
DNE21 V.12 | AMPERE2-450-LowEI-LST | DNE21 V.12AMPERE2-450-LowEI-LST | World | CO2 - Coal | MtCO2/yr | 12279.1206 | 14133.566 | 15447.7305 | 14867.8425 | 5587.8528 | 5471.1702 | TRUE
DNE21 V.12 | AMPERE2-450-LowEI-OPT | DNE21 V.12AMPERE2-450-LowEI-OPT | World | CO2 - Coal | MtCO2/yr | 12279.1206 | 13888.6751 | 12734.8006 | 8265.2551 | 6830.5661 | 5396.7484 | TRUE
DNE21 V.12 | AMPERE2-450-NoCCS-HST | DNE21 V.12AMPERE2-450-NoCCS-HST | World | CO2 - Coal | MtCO2/yr | 12279.1206 | 14102.3556 | 17368.0029 | 17299.5618 | 3204.5335 | 2865.1796 | TRUE
DNE21 V.12 | AMPERE2-450-NoCCS-LST | DNE21 V.12AMPERE2-450-NoCCS-LST | World | CO2 - Coal | MtCO2/yr | 12279.1206 | 13900.7949 | 15104.4159 | 13886.5759 | 3204.8108 | 2867.7937 | TRUE
DNE21 V.12 | AMPERE2-450-NoCCS-OPT | DNE21 V.12AMPERE2-450-NoCCS-OPT | World | CO2 - Coal | MtCO2/yr | 12279.1206 | 13676.9354 | 10813.4589 | 4689.3651 | 3782.6392 | 3226.4363 | TRUE
DNE21 V.12 | AMPERE2-450-NucOff-HST | DNE21 V.12AMPERE2-450-NucOff-HST | World | CO2 - Coal | MtCO2/yr | 12279.1206 | 14216.3053 | 17375.4094 | 19089.6851 | 4032.4017 | 4644.5299 | TRUE
DNE21 V.12 | AMPERE2-450-NucOff-LST | DNE21 V.12AMPERE2-450-NucOff-LST | World | CO2 - Coal | MtCO2/yr | 12279.1206 | 13947.4521 | 15468.1678 | 15114.4365 | 5625.0835 | 5762.6391 | TRUE
DNE21 V.12 | AMPERE2-450-NucOff-OPT | DNE21 V.12AMPERE2-450-NucOff-OPT | World | CO2 - Coal | MtCO2/yr | 12279.1206 | 13852.9495 | 11189.6078 | 6240.6971 | 6724.4586 | 7272.2648 | TRUE
DNE21 V.12 | AMPERE2-550-FullTech-HST | DNE21 V.12AMPERE2-550-FullTech-HST | World | CO2 - Coal | MtCO2/yr | 12279.1206 | 14199.0762 | 17195.1574 | 17415.7295 | 7815.5557 | 5493.9839 | TRUE
DNE21 V.12 | AMPERE2-550-FullTech-LST | DNE21 V.12AMPERE2-550-FullTech-LST | World | CO2 - Coal | MtCO2/yr | 12279.1206 | 14009.8333 | 15648.8555 | 14901.3898 | 10207.7471 | 8092.6472 | TRUE
DNE21 V.12 | AMPERE2-550-FullTech-OPT | DNE21 V.12AMPERE2-550-FullTech-OPT | World | CO2 - Coal | MtCO2/yr | 12279.1206 | 14021.0025 | 15599.0297 | 13377.5451 | 10108.8877 | 8399.1272 | TRUE
DNE21 V.12 | AMPERE2-Base-FullTech-OPT | DNE21 V.12AMPERE2-Base-FullTech-OPT | World | CO2 - Coal | MtCO2/yr | 12279.1206 | 15347.8809 | 21825.2306 | 28582.2463 | 34464.4989 | 35166.1788 | TRUE
DNE21 V.12 | AMPERE2-Base-LowEI-OPT | DNE21 V.12AMPERE2-Base-LowEI-OPT | World | CO2 - Coal | MtCO2/yr | 12279.1206 | 15457.5135 | 19678.2074 | 24096.2241 | 26952.5714 | 25156.8634 | TRUE
DNE21 V.12 | AMPERE2-Base-NucOff-OPT | DNE21 V.12AMPERE2-Base-NucOff-OPT | World | CO2 - Coal | MtCO2/yr | 12279.1206 | 15319.245 | 21981.1243 | 29371.8144 | 36271.8118 | 37767.6938 | TRUE
DNE21 V.12 | AMPERE3-450 | DNE21 V.12AMPERE3-450 | World | CO2 - Coal | MtCO2/yr | 12279.1206 | 13965.711 | 12420.2408 | 4750.875 | 4456.8317 | 4903.3228 | TRUE
DNE21 V.12 | AMPERE3-450P-EU | DNE21 V.12AMPERE3-450P-EU | World | CO2 - Coal | MtCO2/yr | 12279.1206 | 14903.687 | 16178.5216 | 18143.5104 | 6281.4529 | 5385.2228 | TRUE
DNE21 V.12 | AMPERE3-550 | DNE21 V.12AMPERE3-550 | World | CO2 - Coal | MtCO2/yr | 12279.1206 | 14025.2009 | 14864.9908 | 11952.4807 | 9029.5538 | 6942.2582 | TRUE
DNE21 V.12 | AMPERE3-Base | DNE21 V.12AMPERE3-Base | World | CO2 - Coal | MtCO2/yr | 12279.1206 | 15363.4069 | 20238.7671 | 25721.1462 | 31057.3749 | 31733.1517 | TRUE
DNE21 V.12 | AMPERE3-CF450 | DNE21 V.12AMPERE3-CF450 | World | CO2 - Coal | MtCO2/yr | 12279.1206 | 13868.3567 | 12197.1339 | 4879.3209 | 4438.6124 | 4936.672 | TRUE
DNE21 V.12 | AMPERE3-CF550 | DNE21 V.12AMPERE3-CF550 | World | CO2 - Coal | MtCO2/yr | 12279.1206 | 13998.6641 | 15097.7223 | 12249.5737 | 9057.9521 | 7214.1215 | TRUE
DNE21 V.12 | AMPERE3-RefP-EUback | DNE21 V.12AMPERE3-RefP-EUback | World | CO2 - Coal | MtCO2/yr | 12279.1206 | 14903.687 | 16178.5216 | 18143.5104 | 20882.1057 | 19713.9727 | TRUE
DNE21 V.12 | AMPERE3-RefPol | DNE21 V.12AMPERE3-RefPol | World | CO2 - Coal | MtCO2/yr | 12279.1206 | 14881.1901 | 16299.6006 | 18384.2426 | 21033.6426 | 19667.5531 | TRUE
DNE21 V.12 | Carbon tax 0 | DNE21 V.12Carbon tax 0 | World | CO2 - Coal | MtCO2/yr | 12266.8424 | 0 | 18936.6828 | 23272.9504 | 0 | 0 | TRUE
DNE21 V.12 | Carbon tax 100 | DNE21 V.12Carbon tax 100 | World | CO2 - Coal | MtCO2/yr | 12266.8424 | 0 | 5381.6185 | 4948.9106 | 0 | 0 | TRUE
DNE21 V.12 | Carbon tax 150 | DNE21 V.12Carbon tax 150 | World | CO2 - Coal | MtCO2/yr | 12266.8424 | 0 | 3939.0873 | 4171.9376 | 0 | 0 | TRUE
DNE21 V.12 | Carbon tax 200 | DNE21 V.12Carbon tax 200 | World | CO2 - Coal | MtCO2/yr | 12266.8424 | 0 | 3775.3514 | 3879.9935 | 0 | 0 | TRUE
DNE21 V.12 | Carbon tax 250 | DNE21 V.12Carbon tax 250 | World | CO2 - Coal | MtCO2/yr | 12266.8424 | 0 | 3752.4981 | 3854.7241 | 0 | 0 | TRUE
DNE21 V.12 | Carbon tax 300 | DNE21 V.12Carbon tax 300 | World | CO2 - Coal | MtCO2/yr | 12266.8424 | 0 | 3740.2991 | 3807.0768 | 0 | 0 | TRUE
DNE21 V.12 | Carbon tax 350 | DNE21 V.12Carbon tax 350 | World | CO2 - Coal | MtCO2/yr | 12266.8424 | 0 | 3721.2877 | 3786.9959 | 0 | 0 | TRUE
DNE21 V.12 | Carbon tax 400 | DNE21 V.12Carbon tax 400 | World | CO2 - Coal | MtCO2/yr | 12266.8424 | 0 | 3685.5225 | 3761.2513 | 0 | 0 | TRUE
DNE21 V.12 | Carbon tax 450 | DNE21 V.12Carbon tax 450 | World | CO2 - Coal | MtCO2/yr | 12266.8424 | 0 | 3661.9562 | 3654.9458 | 0 | 0 | TRUE
DNE21 V.12 | Carbon tax 50 | DNE21 V.12Carbon tax 50 | World | CO2 - Coal | MtCO2/yr | 12266.8424 | 0 | 8301.4164 | 7711.6663 | 0 | 0 | TRUE
DNE21 V.12 | Carbon tax 500 | DNE21 V.12Carbon tax 500 | World | CO2 - Coal | MtCO2/yr | 12266.8424 | 0 | 3604.011 | 3669.4816 | 0 | 0 | TRUE
EC-IAM 2012 | EMF27-550-Conv | EC-IAM 2012EMF27-550-Conv | World | CO2 - Coal | MtCO2/yr | 10993.477 | 12821.4673 | 13391.4823 | 11436.5112 | 11808.3255 | 9667.9793 | TRUE
EC-IAM 2012 | EMF27-550-EERE | EC-IAM 2012EMF27-550-EERE | World | CO2 - Coal | MtCO2/yr | 10993.477 | 12821.4673 | 13534.7951 | 11873.7348 | 9139.2887 | 6683.1559 | TRUE
EC-IAM 2012 | EMF27-550-FullTech | EC-IAM 2012EMF27-550-FullTech | World | CO2 - Coal | MtCO2/yr | 10993.477 | 12821.4673 | 13478.9171 | 11798.5486 | 9951.6512 | 8738.3894 | TRUE
EC-IAM 2012 | EMF27-550-LimBio | EC-IAM 2012EMF27-550-LimBio | World | CO2 - Coal | MtCO2/yr | 10993.477 | 12821.4673 | 13375.7648 | 11559.2177 | 10112.4989 | 8707.4733 | TRUE
EC-IAM 2012 | EMF27-550-LimSW | EC-IAM 2012EMF27-550-LimSW | World | CO2 - Coal | MtCO2/yr | 10993.477 | 12821.4673 | 13536.9187 | 11738.9549 | 11946.4104 | 9892.6126 | TRUE
EC-IAM 2012 | EMF27-550-LimTech | EC-IAM 2012EMF27-550-LimTech | World | CO2 - Coal | MtCO2/yr | 10993.477 | 12821.4673 | 12965.418 | 10771.6304 | 9458.0754 | 4775.0796 | TRUE
EC-IAM 2012 | EMF27-550-LowEI | EC-IAM 2012EMF27-550-LowEI | World | CO2 - Coal | MtCO2/yr | 10993.477 | 12821.4673 | 13794.1107 | 12933.6148 | 9261.582 | 7637.9062 | TRUE
EC-IAM 2012 | EMF27-550-NoCCS | EC-IAM 2012EMF27-550-NoCCS | World | CO2 - Coal | MtCO2/yr | 10993.477 | 12821.4673 | 13498.4931 | 10715.1803 | 8490.469 | 6295.9762 | TRUE
EC-IAM 2012 | EMF27-550-NucOff | EC-IAM 2012EMF27-550-NucOff | World | CO2 - Coal | MtCO2/yr | 10993.477 | 12821.4673 | 13245.2749 | 12432.1059 | 13295.0931 | 13790.1696 | TRUE
EC-IAM 2012 | EMF27-Base-Conv | EC-IAM 2012EMF27-Base-Conv | World | CO2 - Coal | MtCO2/yr | 10993.477 | 12821.4673 | 18106.8906 | 23059.5365 | 27313.162 | 33947.3092 | TRUE
EC-IAM 2012 | EMF27-Base-EERE | EC-IAM 2012EMF27-Base-EERE | World | CO2 - Coal | MtCO2/yr | 10993.477 | 12821.4673 | 17313.234 | 20237.931 | 21302.9574 | 23336.7832 | TRUE
EC-IAM 2012 | EMF27-Base-FullTech | EC-IAM 2012EMF27-Base-FullTech | World | CO2 - Coal | MtCO2/yr | 10993.477 | 12821.4673 | 18042.8452 | 22838.2591 | 26492.4184 | 32264.8244 | TRUE
EC-IAM 2012 | EMF27-Base-LimBio | EC-IAM 2012EMF27-Base-LimBio | World | CO2 - Coal | MtCO2/yr | 10993.477 | 12821.4673 | 18043.3077 | 22840.6321 | 26543.8333 | 32664.5178 | TRUE
EC-IAM 2012 | EMF27-Base-LimSW | EC-IAM 2012EMF27-Base-LimSW | World | CO2 - Coal | MtCO2/yr | 10993.477 | 12821.4673 | 18106.0182 | 23056.2895 | 27256.6765 | 33535.9935 | TRUE
EC-IAM 2012 | EMF27-Base-LimTech | EC-IAM 2012EMF27-Base-LimTech | World | CO2 - Coal | MtCO2/yr | 10993.477 | 12821.4673 | 18286.2963 | 23011.7638 | 27186.802 | 33822.1293 | TRUE
EC-IAM 2012 | EMF27-Base-LowEI | EC-IAM 2012EMF27-Base-LowEI | World | CO2 - Coal | MtCO2/yr | 10993.477 | 12821.4673 | 17316.9705 | 20250.252 | 21322.778 | 23396.6456 | TRUE
EC-IAM 2012 | EMF27-Base-NucOff | EC-IAM 2012EMF27-Base-NucOff | World | CO2 - Coal | MtCO2/yr | 10993.477 | 12821.4673 | 17997.1958 | 22796.5917 | 26342.8963 | 32190.653 | TRUE
EC-IAM 2012 | EMF27-FP-EERE | EC-IAM 2012EMF27-FP-EERE | World | CO2 - Coal | MtCO2/yr | 10993.477 | 12821.4673 | 14330.5821 | 14703.9103 | 14080.9036 | 15060.9186 | TRUE
EC-IAM 2012 | EMF27-FP-FullTech | EC-IAM 2012EMF27-FP-FullTech | World | CO2 - Coal | MtCO2/yr | 10993.477 | 12821.4673 | 14492.173 | 15076.0345 | 14416.9109 | 15066.4986 | TRUE
EC-IAM 2012 | EMF27-G8-EERE | EC-IAM 2012EMF27-G8-EERE | World | CO2 - Coal | MtCO2/yr | 10993.477 | 12821.4673 | 10663.7828 | 9002.5713 | 6361.7076 | 4199.0821 | TRUE
EC-IAM 2012 | EMF27-G8-FullTech | EC-IAM 2012EMF27-G8-FullTech | World | CO2 - Coal | MtCO2/yr | 10993.477 | 12821.4673 | 11299.3512 | 8812.0752 | 8399.041 | 7395.7316 | TRUE
ENV-Linkages (WEO2012 calibration) | EMF27-450-Conv | ENV-Linkages (WEO2012 calibration)EMF27-450-Conv | World | CO2 - Coal | MtCO2/yr | 0 | 14502.18 | 16223.9 | 13944.04 | 9800.56 | 6565.24 | TRUE
ENV-Linkages (WEO2012 calibration) | EMF27-450-FullTech | ENV-Linkages (WEO2012 calibration)EMF27-450-FullTech | World | CO2 - Coal | MtCO2/yr | 0 | 14502.18 | 16204.98 | 13896.74 | 9677.58 | 6385.5 | TRUE
ENV-Linkages (WEO2012 calibration) | EMF27-450-LimBio | ENV-Linkages (WEO2012 calibration)EMF27-450-LimBio | World | CO2 - Coal | MtCO2/yr | 0 | 14502.18 | 16204.98 | 13906.2 | 9715.42 | 6470.64 | TRUE
ENV-Linkages (WEO2012 calibration) | EMF27-450-LimSW | ENV-Linkages (WEO2012 calibration)EMF27-450-LimSW | World | CO2 - Coal | MtCO2/yr | 0 | 14502.18 | 16233.36 | 13934.58 | 9753.26 | 6470.64 | TRUE
ENV-Linkages (WEO2012 calibration) | EMF27-450-NucOff | ENV-Linkages (WEO2012 calibration)EMF27-450-NucOff | World | CO2 - Coal | MtCO2/yr | 0 | 14502.18 | 16290.12 | 14218.38 | 10226.26 | 7066.62 | TRUE
ENV-Linkages (WEO2012 calibration) | EMF27-550-Conv | ENV-Linkages (WEO2012 calibration)EMF27-550-Conv | World | CO2 - Coal | MtCO2/yr | 0 | 14502.18 | 17255.04 | 18730.8 | 17917.24 | 16157.68 | TRUE
ENV-Linkages (WEO2012 calibration) | EMF27-550-FullTech | ENV-Linkages (WEO2012 calibration)EMF27-550-FullTech | World | CO2 - Coal | MtCO2/yr | 0 | 14502.18 | 17198.28 | 18664.58 | 17869.94 | 16082 | TRUE
ENV-Linkages (WEO2012 calibration) | EMF27-550-LimBio | ENV-Linkages (WEO2012 calibration)EMF27-550-LimBio | World | CO2 - Coal | MtCO2/yr | 0 | 14502.18 | 17207.74 | 18683.5 | 17907.78 | 16129.3 | TRUE
ENV-Linkages (WEO2012 calibration) | EMF27-550-LimSW | ENV-Linkages (WEO2012 calibration)EMF27-550-LimSW | World | CO2 - Coal | MtCO2/yr | 0 | 14502.18 | 17245.58 | 18711.88 | 17898.32 | 16110.38 | TRUE
ENV-Linkages (WEO2012 calibration) | EMF27-550-NucOff | ENV-Linkages (WEO2012 calibration)EMF27-550-NucOff | World | CO2 - Coal | MtCO2/yr | 0 | 14502.18 | 17207.74 | 18834.86 | 18191.58 | 16450.94 | TRUE
ENV-Linkages (WEO2012 calibration) | EMF27-Base-Conv | ENV-Linkages (WEO2012 calibration)EMF27-Base-Conv | World | CO2 - Coal | MtCO2/yr | 0 | 14502.18 | 17879.4 | 21464.74 | 25702.82 | 30432.82 | TRUE
ENV-Linkages (WEO2012 calibration) | EMF27-Base-FullTech | ENV-Linkages (WEO2012 calibration)EMF27-Base-FullTech | World | CO2 - Coal | MtCO2/yr | 0 | 14502.18 | 17718.58 | 21303.92 | 25324.42 | 29713.86 | TRUE
ENV-Linkages (WEO2012 calibration) | EMF27-Base-LimBio | ENV-Linkages (WEO2012 calibration)EMF27-Base-LimBio | World | CO2 - Coal | MtCO2/yr | 0 | 14502.18 | 17841.56 | 21322.84 | 25400.1 | 29827.38 | TRUE
ENV-Linkages (WEO2012 calibration) | EMF27-Base-LimSW | ENV-Linkages (WEO2012 calibration)EMF27-Base-LimSW | World | CO2 - Coal | MtCO2/yr | 0 | 14502.18 | 17860.48 | 21426.9 | 25627.14 | 30338.22 | TRUE
ENV-Linkages (WEO2012 calibration) | EMF27-Base-NucOff | ENV-Linkages (WEO2012 calibration)EMF27-Base-NucOff | World | CO2 - Coal | MtCO2/yr | 0 | 14502.18 | 17955.08 | 21672.86 | 26100.14 | 30782.84 | TRUE
ENV-Linkages (WEO2012 calibration) | EMF27-FP-FullTech | ENV-Linkages (WEO2012 calibration)EMF27-FP-FullTech | World | CO2 - Coal | MtCO2/yr | 0 | 14502.18 | 15107.62 | 15807.66 | 16621.22 | 18068.6 | TRUE
ENV-Linkages (WEO2012 calibration) | EMF27-G8-FullTech | ENV-Linkages (WEO2012 calibration)EMF27-G8-FullTech | World | CO2 - Coal | MtCO2/yr | 0 | 14502.18 | 16677.98 | 12487.2 | 7965.32 | 4408.36 | TRUE
Ecofys Energy Model | TER2011 | Ecofys Energy ModelTER2011 | World | CO2 - Coal | MtCO2/yr | 10992.52 | 11380.38 | 9970.84 | 7955.86 | 4247.54 | 1229.8 | TRUE
FARM_3.0 | EMF27-550-Conv | FARM_3.0EMF27-550-Conv | World | CO2 - Coal | MtCO2/yr | 11739.5267 | 13808.1627 | 10028.268 | 10559.8993 | 12208.9153 | 13711.1243 | TRUE
FARM_3.0 | EMF27-550-EERE | FARM_3.0EMF27-550-EERE | World | CO2 - Coal | MtCO2/yr | 11603.3459 | 12976.207 | 10439.1116 | 9063.7117 | 8143.0613 | 7255.507 | TRUE
FARM_3.0 | EMF27-550-FullTech | FARM_3.0EMF27-550-FullTech | World | CO2 - Coal | MtCO2/yr | 11734.5839 | 13777.891 | 10032.6407 | 10569.7885 | 12277.4606 | 13866.1584 | TRUE
FARM_3.0 | EMF27-550-LimBio | FARM_3.0EMF27-550-LimBio | World | CO2 - Coal | MtCO2/yr | 11738.9603 | 13804.6183 | 10028.0455 | 10548.928 | 12175.4699 | 13637.6748 | TRUE
FARM_3.0 | EMF27-550-LowEI | FARM_3.0EMF27-550-LowEI | World | CO2 - Coal | MtCO2/yr | 11600.0774 | 12945.3204 | 10675.1771 | 10131.9412 | 10494.3259 | 10859.4047 | TRUE
FARM_3.0 | EMF27-550-NoCCS | FARM_3.0EMF27-550-NoCCS | World | CO2 - Coal | MtCO2/yr | 11734.5839 | 13777.891 | 9512.9112 | 8346.3608 | 7597.5134 | 6798.1228 | TRUE
FARM_3.0 | EMF27-Base-Conv | FARM_3.0EMF27-Base-Conv | World | CO2 - Coal | MtCO2/yr | 11737.8691 | 13798.1332 | 19307.8223 | 25614.203 | 31084.9487 | 34897.238 | TRUE
FARM_3.0 | EMF27-Base-EERE | FARM_3.0EMF27-Base-EERE | World | CO2 - Coal | MtCO2/yr | 11603.3459 | 12976.207 | 16792.699 | 20944.8176 | 23937.6944 | 25325.1462 | TRUE
FARM_3.0 | EMF27-Base-FullTech | FARM_3.0EMF27-Base-FullTech | World | CO2 - Coal | MtCO2/yr | 11734.5839 | 13777.891 | 19247.2116 | 25509.2698 | 30931.7172 | 34685.244 | TRUE
FARM_3.0 | EMF27-Base-LimBio | FARM_3.0EMF27-Base-LimBio | World | CO2 - Coal | MtCO2/yr | 11737.3041 | 13794.6004 | 19295.9278 | 25589.2237 | 31039.4492 | 34819.755 | TRUE
FARM_3.0 | EMF27-Base-LowEI | FARM_3.0EMF27-Base-LowEI | World | CO2 - Coal | MtCO2/yr | 11600.0774 | 12945.3204 | 16603.3847 | 20496.9682 | 23243.034 | 24390.8925 | TRUE
FARM_3.0 | EMF27-FP-FullTech | FARM_3.0EMF27-FP-FullTech | World | CO2 - Coal | MtCO2/yr | 11668.9084 | 13234.4263 | 13456.8764 | 17961.0719 | 20171.6076 | 21598.8833 | TRUE
GCAM 2.0 | AME 2.6 W/m2 OS | GCAM 2.0AME 2.6 W/m2 OS | World | CO2 - Coal | MtCO2/yr | 11415.7871 | 13738.9876 | 13242.1194 | 12685.7535 | 9897.9698 | 9274.0307 | TRUE
GCAM 2.0 | AME 3.7 W/m2 NTE | GCAM 2.0AME 3.7 W/m2 NTE | World | CO2 - Coal | MtCO2/yr | 11415.7871 | 13738.9876 | 14820.1851 | 15855.6686 | 14663.3027 | 11518.3186 | TRUE
GCAM 2.0 | AME CO2 price $10 (5% p.a.) | GCAM 2.0AME CO2 price $10 (5% p.a.) | World | CO2 - Coal | MtCO2/yr | 11415.7871 | 13738.9025 | 16008.0557 | 18233.2939 | 18669.8644 | 16863.0498 | TRUE
GCAM 2.0 | AME CO2 price $30 (5% p.a.) | GCAM 2.0AME CO2 price $30 (5% p.a.) | World | CO2 - Coal | MtCO2/yr | 11415.7871 | 13738.9025 | 12960.4288 | 12027.9392 | 9160.9232 | 9108.1808 | TRUE
GCAM 2.0 | AME CO2 price $50 (5% p.a.) | GCAM 2.0AME CO2 price $50 (5% p.a.) | World | CO2 - Coal | MtCO2/yr | 11415.7871 | 13738.9025 | 10367.9063 | 7786.7584 | 7715.8898 | 9652.0325 | TRUE
GCAM 2.0 | AME Reference | GCAM 2.0AME Reference | World | CO2 - Coal | MtCO2/yr | 11415.7871 | 13626.1408 | 17744.8296 | 21968.4841 | 26677.2955 | 32134.6626 | TRUE
GCAM 3.0 | AMPERE2-450-Conv-HST | GCAM 3.0AMPERE2-450-Conv-HST | World | CO2 - Coal | MtCO2/yr | 11424.1721 | 13676.6834 | 18264.7127 | 20229.3312 | 10536.0686 | 10266.4391 | TRUE
GCAM 3.0 | AMPERE2-450-Conv-LST | GCAM 3.0AMPERE2-450-Conv-LST | World | CO2 - Coal | MtCO2/yr | 11424.1721 | 13676.6834 | 15901.5517 | 16515.3325 | 11102.2113 | 10793.0394 | TRUE
GCAM 3.0 | AMPERE2-450-Conv-OPT | GCAM 3.0AMPERE2-450-Conv-OPT | World | CO2 - Coal | MtCO2/yr | 11424.1721 | 13676.6834 | 13207.3359 | 12653.0984 | 11982.8988 | 11486.9879 | TRUE
GCAM 3.0 | AMPERE2-450-EERE-HST | GCAM 3.0AMPERE2-450-EERE-HST | World | CO2 - Coal | MtCO2/yr | 11424.1721 | 13666.1895 | 18168.0994 | 19236.1977 | 2873.4027 | 1125.0344 | TRUE
GCAM 3.0 | AMPERE2-450-EERE-LST | GCAM 3.0AMPERE2-450-EERE-LST | World | CO2 - Coal | MtCO2/yr | 11424.1721 | 13666.1895 | 15707.5187 | 13568.2949 | 3702.5884 | 1382.8538 | TRUE
GCAM 3.0 | AMPERE2-450-EERE-OPT | GCAM 3.0AMPERE2-450-EERE-OPT | World | CO2 - Coal | MtCO2/yr | 11423.8913 | 13352.5204 | 11823.117 | 10025.7613 | 5505.0999 | 1694.4695 | TRUE
GCAM 3.0 | AMPERE2-450-FullTech-HST | GCAM 3.0AMPERE2-450-FullTech-HST | World | CO2 - Coal | MtCO2/yr | 11424.1721 | 13666.1895 | 18192.2504 | 20125.2286 | 20253.0389 | 16987.3012 | TRUE
GCAM 3.0 | AMPERE2-450-FullTech-LST | GCAM 3.0AMPERE2-450-FullTech-LST | World | CO2 - Coal | MtCO2/yr | 11424.1721 | 13666.1895 | 15865.8186 | 16167.1403 | 19844.9165 | 17145.4223 | TRUE
GCAM 3.0 | AMPERE2-450-FullTech-OPT | GCAM 3.0AMPERE2-450-FullTech-OPT | World | CO2 - Coal | MtCO2/yr | 11424.1721 | 13666.1895 | 16577.0745 | 19635.7748 | 20106.4382 | 17035.656 | TRUE
GCAM 3.0 | AMPERE2-450-LimBio-HST | GCAM 3.0AMPERE2-450-LimBio-HST | World | CO2 - Coal | MtCO2/yr | 11424.1721 | 13666.2284 | 18192.297 | 20125.3308 | 9571.682 | 9196.3969 | TRUE
GCAM 3.0 | AMPERE2-450-LimBio-LST | GCAM 3.0AMPERE2-450-LimBio-LST | World | CO2 - Coal | MtCO2/yr | 11424.1721 | 13666.2284 | 15865.8907 | 16166.6265 | 10099.6128 | 9704.6969 | TRUE
GCAM 3.0 | AMPERE2-450-LimBio-OPT | GCAM 3.0AMPERE2-450-LimBio-OPT | World | CO2 - Coal | MtCO2/yr | 11424.1721 | 13666.2284 | 13124.0693 | 12259.2549 | 10965.7189 | 10407.1186 | TRUE
GCAM 3.0 | AMPERE2-450-LimSW-HST | GCAM 3.0AMPERE2-450-LimSW-HST | World | CO2 - Coal | MtCO2/yr | 11424.1721 | 13676.6465 | 18264.6472 | 20229.2186 | 20920.1893 | 17953.52 | TRUE
GCAM 3.0 | AMPERE2-450-LimSW-LST | GCAM 3.0AMPERE2-450-LimSW-LST | World | CO2 - Coal | MtCO2/yr | 11424.1721 | 13676.6465 | 15901.4872 | 16515.2394 | 20531.0144 | 18163.5652 | TRUE
GCAM 3.0 | AMPERE2-450-LimSW-OPT | GCAM 3.0AMPERE2-450-LimSW-OPT | World | CO2 - Coal | MtCO2/yr | 11424.1721 | 13676.6465 | 16768.7574 | 19986.4249 | 20808.1299 | 18006.6058 | TRUE
GCAM 3.0 | AMPERE2-450-LowEI-HST | GCAM 3.0AMPERE2-450-LowEI-HST | World | CO2 - Coal | MtCO2/yr | 11423.8913 | 13352.5204 | 17988.1078 | 21580.3724 | 19216.2371 | 15988.3205 | TRUE
GCAM 3.0 | AMPERE2-450-LowEI-LST | GCAM 3.0AMPERE2-450-LowEI-LST | World | CO2 - Coal | MtCO2/yr | 11423.8913 | 13352.5204 | 16765.0359 | 16682.5075 | 18348.7532 | 15677.2909 | TRUE
GCAM 3.0 | AMPERE2-450-LowEI-OPT | GCAM 3.0AMPERE2-450-LowEI-OPT | World | CO2 - Coal | MtCO2/yr | 11423.8913 | 13352.5204 | 15955.13 | 18454.3892 | 18497.4398 | 15746.6962 | TRUE
GCAM 3.0 | AMPERE2-450-NoCCS-HST | GCAM 3.0AMPERE2-450-NoCCS-HST | World | CO2 - Coal | MtCO2/yr | 11424.1721 | 13666.1895 | 18187.2513 | 19451.0693 | 2277.9548 | 989.9797 | TRUE
GCAM 3.0 | AMPERE2-450-NoCCS-LST | GCAM 3.0AMPERE2-450-NoCCS-LST | World | CO2 - Coal | MtCO2/yr | 11424.1721 | 13666.1895 | 15758.2259 | 13696.1597 | 2943.697 | 1219.9073 | TRUE
GCAM 3.0 | AMPERE2-450-NoCCS-OPT | GCAM 3.0AMPERE2-450-NoCCS-OPT | World | CO2 - Coal | MtCO2/yr | 11424.1721 | 13666.1895 | 12291.0778 | 9172.0813 | 3820.4526 | 1501.2675 | TRUE
GCAM 3.0 | AMPERE2-450-NucOff-HST | GCAM 3.0AMPERE2-450-NucOff-HST | World | CO2 - Coal | MtCO2/yr | 11424.1721 | 13666.1895 | 18184.0076 | 20123.2855 | 21168.923 | 19574.9111 | TRUE
GCAM 3.0 | AMPERE2-450-NucOff-LST | GCAM 3.0AMPERE2-450-NucOff-LST | World | CO2 - Coal | MtCO2/yr | 11424.1721 | 13666.1895 | 15818.3676 | 16500.6879 | 20794.2984 | 19666.1575 | TRUE
GCAM 3.0 | AMPERE2-450-NucOff-OPT | GCAM 3.0AMPERE2-450-NucOff-OPT | World | CO2 - Coal | MtCO2/yr | 11424.1721 | 13666.1895 | 16511.0803 | 19878.491 | 21046.3885 | 19605.3165 | TRUE
GCAM 3.0 | AMPERE2-550-Conv-OPT | GCAM 3.0AMPERE2-550-Conv-OPT | World | CO2 - Coal | MtCO2/yr | 11424.1721 | 13676.6834 | 16048.8603 | 18524.2472 | 18182.3622 | 15480.9008 | TRUE
GCAM 3.0 | AMPERE2-550-EERE-OPT | GCAM 3.0AMPERE2-550-EERE-OPT | World | CO2 - Coal | MtCO2/yr | 11423.8913 | 13352.5204 | 15193.5312 | 17126.325 | 16100.9707 | 12059.0473 | TRUE
GCAM 3.0 | AMPERE2-550-FullTech-HST | GCAM 3.0AMPERE2-550-FullTech-HST | World | CO2 - Coal | MtCO2/yr | 11424.1721 | 13666.1895 | 18192.2504 | 20125.2286 | 22947.6934 | 21980.1274 | TRUE
GCAM 3.0 | AMPERE2-550-FullTech-LST | GCAM 3.0AMPERE2-550-FullTech-LST | World | CO2 - Coal | MtCO2/yr | 11424.1721 | 13666.1895 | 15865.8186 | 16167.1403 | 22469.0022 | 21866.0114 | TRUE
GCAM 3.0 | AMPERE2-550-FullTech-OPT | GCAM 3.0AMPERE2-550-FullTech-OPT | World | CO2 - Coal | MtCO2/yr | 11424.1721 | 13666.1895 | 17355.0506 | 21313.713 | 23092.1239 | 22092.5378 | TRUE
GCAM 3.0 | AMPERE2-550-LimBio-OPT | GCAM 3.0AMPERE2-550-LimBio-OPT | World | CO2 - Coal | MtCO2/yr | 11424.1721 | 13666.2284 | 15964.1996 | 18341.7518 | 17726.9909 | 14577.6254 | TRUE
GCAM 3.0 | AMPERE2-550-LimSW-OPT | GCAM 3.0AMPERE2-550-LimSW-OPT | World | CO2 - Coal | MtCO2/yr | 11424.1721 | 13676.6465 | 17551.6858 | 21645.952 | 23668.061 | 22887.7075 | TRUE
GCAM 3.0 | AMPERE2-550-LowEI-OPT | GCAM 3.0AMPERE2-550-LowEI-OPT | World | CO2 - Coal | MtCO2/yr | 11423.8913 | 13352.5204 | 16678.9072 | 19982.3381 | 21154.0074 | 20213.095 | TRUE
GCAM 3.0 | AMPERE2-550-NoCCS-OPT | GCAM 3.0AMPERE2-550-NoCCS-OPT | World | CO2 - Coal | MtCO2/yr | 11424.1721 | 13666.1895 | 15648.5014 | 17419.3977 | 15143.749 | 8281.3362 | TRUE
GCAM 3.0 | AMPERE2-550-NucOff-OPT | GCAM 3.0AMPERE2-550-NucOff-OPT | World | CO2 - Coal | MtCO2/yr | 11424.1721 | 13666.1895 | 17298.6112 | 21543.9949 | 23758.7995 | 23829.1516 | TRUE
GCAM 3.0 | AMPERE2-Base-Conv-OPT | GCAM 3.0AMPERE2-Base-Conv-OPT | World | CO2 - Coal | MtCO2/yr | 11424.1721 | 13676.6834 | 19633.8402 | 26567.692 | 33025.1041 | 39616.6069 | TRUE
GCAM 3.0 | AMPERE2-Base-EERE-OPT | GCAM 3.0AMPERE2-Base-EERE-OPT | World | CO2 - Coal | MtCO2/yr | 11423.8913 | 13352.5204 | 18062.9713 | 23392.6691 | 27530.0171 | 31349.7646 | TRUE
GCAM 3.0 | AMPERE2-Base-FullTech-OPT | GCAM 3.0AMPERE2-Base-FullTech-OPT | World | CO2 - Coal | MtCO2/yr | 11424.1721 | 13666.1895 | 19327.0837 | 25957.0859 | 32056.5316 | 38230.4956 | TRUE
GCAM 3.0 | AMPERE2-Base-LimBio-OPT | GCAM 3.0AMPERE2-Base-LimBio-OPT | World | CO2 - Coal | MtCO2/yr | 11424.1721 | 13666.2284 | 19327.1225 | 25957.1871 | 32056.6583 | 38230.6762 | TRUE
GCAM 3.0 | AMPERE2-Base-LimSW-OPT | GCAM 3.0AMPERE2-Base-LimSW-OPT | World | CO2 - Coal | MtCO2/yr | 11424.1721 | 13676.6465 | 19633.8015 | 26567.5908 | 33024.9678 | 39616.3137 | TRUE
GCAM 3.0 | AMPERE2-Base-LowEI-OPT | GCAM 3.0AMPERE2-Base-LowEI-OPT | World | CO2 - Coal | MtCO2/yr | 11423.8913 | 13352.5204 | 17988.0974 | 22933.5157 | 26609.7313 | 29803.6922 | TRUE
GCAM 3.0 | AMPERE2-Base-NucOff-OPT | GCAM 3.0AMPERE2-Base-NucOff-OPT | World | CO2 - Coal | MtCO2/yr | 11424.1721 | 13666.1895 | 19422.6136 | 26558.8015 | 33335.5519 | 40558.3442 | TRUE
GCAM 3.0 | AMPERE3-450 | GCAM 3.0AMPERE3-450 | World | CO2 - Coal | MtCO2/yr | 11424.1721 | 13712.4737 | 16691.5475 | 19338.5132 | 20134.4171 | 17597.4315 | TRUE
GCAM 3.0 | AMPERE3-450P-CE | GCAM 3.0AMPERE3-450P-CE | World | CO2 - Coal | MtCO2/yr | 11424.1721 | 13712.4737 | 16931.2138 | 20645.1142 | 20182.7189 | 18206.1219 | TRUE
GCAM 3.0 | AMPERE3-450P-EU | GCAM 3.0AMPERE3-450P-EU | World | CO2 - Coal | MtCO2/yr | 11424.1721 | 13712.4737 | 17961.1751 | 22822.6662 | 21214.2808 | 18134.8105 | TRUE
GCAM 3.0 | AMPERE3-550 | GCAM 3.0AMPERE3-550 | World | CO2 - Coal | MtCO2/yr | 11424.1721 | 13712.4737 | 17472.6763 | 20953.7259 | 22985.891 | 22431.5605 | TRUE
GCAM 3.0 | AMPERE3-Base | GCAM 3.0AMPERE3-Base | World | CO2 - Coal | MtCO2/yr | 11424.1721 | 13712.5049 | 19757.2138 | 26859.7969 | 33631.8193 | 40669.2892 | TRUE
GCAM 3.0 | AMPERE3-Base-EUback | GCAM 3.0AMPERE3-Base-EUback | World | CO2 - Coal | MtCO2/yr | 11424.1721 | 13712.4737 | 19021.3677 | 25636.5707 | 32565.4342 | 40119.1458 | TRUE
GCAM 3.0 | AMPERE3-CF450 | GCAM 3.0AMPERE3-CF450 | World | CO2 - Coal | MtCO2/yr | 11424.1721 | 13712.4737 | 16701.7993 | 19810.6363 | 20434.0285 | 17572.5356 | TRUE
GCAM 3.0 | AMPERE3-CF450P-EU | GCAM 3.0AMPERE3-CF450P-EU | World | CO2 - Coal | MtCO2/yr | 11424.1721 | 13712.4737 | 19021.3677 | 25636.5707 | 23480.0766 | 18697.0609 | TRUE
GCAM 3.0 | AMPERE3-CF550 | GCAM 3.0AMPERE3-CF550 | World | CO2 - Coal | MtCO2/yr | 11424.1721 | 13712.4737 | 17510.4881 | 21528.8504 | 23418.2537 | 22506.0013 | TRUE
GCAM 3.0 | AMPERE3-RefP-CEback | GCAM 3.0AMPERE3-RefP-CEback | World | CO2 - Coal | MtCO2/yr | 11424.1721 | 13712.4737 | 16931.2138 | 20645.1142 | 24315.9244 | 27150.0689 | TRUE
GCAM 3.0 | AMPERE3-RefP-EUback | GCAM 3.0AMPERE3-RefP-EUback | World | CO2 - Coal | MtCO2/yr | 11424.1721 | 13712.4737 | 17961.1751 | 22822.6662 | 25722.6226 | 27524.0837 | TRUE
GCAM 3.0 | AMPERE3-RefPol | GCAM 3.0AMPERE3-RefPol | World | CO2 - Coal | MtCO2/yr | 11424.1721 | 13712.4737 | 18144.2545 | 23029.8402 | 25839.7961 | 27592.5213 | TRUE
GCAM 3.0 | EMF27-450-Conv | GCAM 3.0EMF27-450-Conv | World | CO2 - Coal | MtCO2/yr | 11424.1721 | 13868.4348 | 12331.1546 | 11418.8677 | 10565.6927 | 11124.3132 | TRUE
GCAM 3.0 | EMF27-450-EERE | GCAM 3.0EMF27-450-EERE | World | CO2 - Coal | MtCO2/yr | 11423.8913 | 13536.4943 | 11458.8313 | 9839.4047 | 6327.8362 | 2389.0464 | TRUE
GCAM 3.0 | EMF27-450-FullTech | GCAM 3.0EMF27-450-FullTech | World | CO2 - Coal | MtCO2/yr | 11424.1721 | 13857.0666 | 14281.1085 | 15173.8587 | 13634.0965 | 11361.0706 | TRUE
GCAM 3.0 | EMF27-450-LimBio | GCAM 3.0EMF27-450-LimBio | World | CO2 - Coal | MtCO2/yr | 11424.1721 | 13857.0628 | 12509.454 | 11533.3529 | 9984.6621 | 10162.4057 | TRUE
GCAM 3.0 | EMF27-450-NoCCS | GCAM 3.0EMF27-450-NoCCS | World | CO2 - Coal | MtCO2/yr | 11424.1721 | 13857.0628 | 11371.71 | 8178.2989 | 3608.683 | 1564.7281 | TRUE
GCAM 3.0 | EMF27-550-Conv | GCAM 3.0EMF27-550-Conv | World | CO2 - Coal | MtCO2/yr | 11424.1721 | 13868.4348 | 14474.5765 | 15565.8136 | 14523.6589 | 12810.5172 | TRUE
GCAM 3.0 | EMF27-550-EERE | GCAM 3.0EMF27-550-EERE | World | CO2 - Coal | MtCO2/yr | 11423.8913 | 13536.4943 | 13384.9108 | 13677.9801 | 11645.1485 | 7390.865 | TRUE
GCAM 3.0 | EMF27-550-FullTech | GCAM 3.0EMF27-550-FullTech | World | CO2 - Coal | MtCO2/yr | 11424.1721 | 13857.0628 | 14493.0268 | 15592.4291 | 14341.7422 | 11806.6991 | TRUE
GCAM 3.0 | EMF27-550-LimBio | GCAM 3.0EMF27-550-LimBio | World | CO2 - Coal | MtCO2/yr | 11424.1721 | 13857.0628 | 14470.0223 | 15547.5061 | 14264.7312 | 11988.9394 | TRUE
GCAM 3.0 | EMF27-550-LimSW | GCAM 3.0EMF27-550-LimSW | World | CO2 - Coal | MtCO2/yr | 11424.1721 | 13868.4386 | 14526.7583 | 15664.6986 | 14690.0055 | 12634.6698 | TRUE
GCAM 3.0 | EMF27-550-LowEI | GCAM 3.0EMF27-550-LowEI | World | CO2 - Coal | MtCO2/yr | 11423.8913 | 13514.988 | 14421.2349 | 15501.2785 | 14798.8035 | 11776.7934 | TRUE
GCAM 3.0 | EMF27-550-NoCCS | GCAM 3.0EMF27-550-NoCCS | World | CO2 - Coal | MtCO2/yr | 11424.1721 | 13857.0628 | 13536.7774 | 13184.2645 | 9064.1369 | 3809.5728 | TRUE
GCAM 3.0 | EMF27-550-NucOff | GCAM 3.0EMF27-550-NucOff | World | CO2 - Coal | MtCO2/yr | 11424.1721 | 13879.5265 | 14356.4222 | 15743.0532 | 15653.7851 | 15032.132 | TRUE
GCAM 3.0 | EMF27-Base-Conv | GCAM 3.0EMF27-Base-Conv | World | CO2 - Coal | MtCO2/yr | 11424.1721 | 13868.4348 | 18445.3407 | 23474.8547 | 28725.9011 | 34314.6534 | TRUE
GCAM 3.0 | EMF27-Base-EERE | GCAM 3.0EMF27-Base-EERE | World | CO2 - Coal | MtCO2/yr | 11423.8913 | 13536.4943 | 17138.5532 | 20971.6384 | 24537.7359 | 28095.6854 | TRUE
GCAM 3.0 | EMF27-Base-FullTech | GCAM 3.0EMF27-Base-FullTech | World | CO2 - Coal | MtCO2/yr | 11424.1721 | 13857.0628 | 18222.1509 | 23065.2774 | 28078.8182 | 33354.6309 | TRUE
GCAM 3.0 | EMF27-Base-LimBio | GCAM 3.0EMF27-Base-LimBio | World | CO2 - Coal | MtCO2/yr | 11424.1721 | 13857.0628 | 18222.1509 | 23065.2774 | 28079.1427 | 33355.2108 | TRUE
GCAM 3.0 | EMF27-Base-LimSW | GCAM 3.0EMF27-Base-LimSW | World | CO2 - Coal | MtCO2/yr | 11424.1721 | 13868.4386 | 18445.3445 | 23474.8595 | 28725.4678 | 34314.0688 | TRUE
GCAM 3.0 | EMF27-Base-LimTech | GCAM 3.0EMF27-Base-LimTech | World | CO2 - Coal | MtCO2/yr | 11424.1721 | 13891.0887 | 18725.4381 | 24291.8137 | 30408.6677 | 37368.8825 | TRUE
GCAM 3.0 | EMF27-Base-LowEI | GCAM 3.0EMF27-Base-LowEI | World | CO2 - Coal | MtCO2/yr | 11423.8913 | 13514.988 | 16901.5486 | 20311.969 | 23264.7935 | 25947.3014 | TRUE
GCAM 3.0 | EMF27-Base-NucOff | GCAM 3.0EMF27-Base-NucOff | World | CO2 - Coal | MtCO2/yr | 11424.1721 | 13879.5303 | 18485.3442 | 23844.2469 | 29633.2703 | 36131.524 | TRUE
GCAM 3.0 | EMF27-FP-FullTech | GCAM 3.0EMF27-FP-FullTech | World | CO2 - Coal | MtCO2/yr | 11424.1721 | 13857.0666 | 16163.0282 | 17559.2973 | 22056.6967 | 21049.4138 | TRUE
GCAM 3.0 | EMF27-G8-FullTech | GCAM 3.0EMF27-G8-FullTech | World | CO2 - Coal | MtCO2/yr | 11424.1721 | 13857.0628 | 15925.6636 | 16382.9349 | 17051.1656 | 12909.0732 | TRUE
GCAM 3.0 | ROSE 450 DEF | GCAM 3.0ROSE 450 DEF | World | CO2 - Coal | MtCO2/yr | 11416.328 | 14222.1636 | 12743.5666 | 11214.8303 | 9089.1682 | 10883.7303 | TRUE
GCAM 3.0 | ROSE 450 FS Gr | GCAM 3.0ROSE 450 FS Gr | World | CO2 - Coal | MtCO2/yr | 11416.328 | 14222.1636 | 12039.7417 | 10238.5583 | 9582.9803 | 12292.3242 | TRUE
GCAM 3.0 | ROSE 450 HI Coal | GCAM 3.0ROSE 450 HI Coal | World | CO2 - Coal | MtCO2/yr | 11416.328 | 14224.0561 | 13019.7985 | 11745.5364 | 9437.2962 | 11266.8599 | TRUE
GCAM 3.0 | ROSE 450 HI Fos | GCAM 3.0ROSE 450 HI Fos | World | CO2 - Coal | MtCO2/yr | 11416.328 | 13949.7166 | 12036.9038 | 10384.2417 | 8505.4863 | 10275.4523 | TRUE
GCAM 3.0 | ROSE 450 HI Gas | GCAM 3.0ROSE 450 HI Gas | World | CO2 - Coal | MtCO2/yr | 11416.328 | 14222.1636 | 12725.5924 | 11183.6121 | 9080.6538 | 10880.8917 | TRUE
GCAM 3.0 | ROSE 450 HI Pop | GCAM 3.0ROSE 450 HI Pop | World | CO2 - Coal | MtCO2/yr | 11416.328 | 14222.1636 | 11038.8742 | 8246.2818 | 7283.2538 | 9082.5462 | TRUE
GCAM 3.0 | ROSE 450 LO Fos | GCAM 3.0ROSE 450 LO Fos | World | CO2 - Coal | MtCO2/yr | 11416.328 | 13043.4485 | 11416.328 | 9256.6099 | 6758.2242 | 7769.4977 | TRUE
GCAM 3.0 | ROSE 450 LO Oil | GCAM 3.0ROSE 450 LO Oil | World | CO2 - Coal | MtCO2/yr | 11416.328 | 14224.0561 | 12968.7136 | 11653.7742 | 9405.1318 | 11264.022 | TRUE
GCAM 3.0 | ROSE 450 SL Gr | GCAM 3.0ROSE 450 SL Gr | World | CO2 - Coal | MtCO2/yr | 11416.328 | 14222.1636 | 13428.4697 | 12317.8666 | 9079.7083 | 9584.872 | TRUE
GCAM 3.0 | ROSE 550 DEF | GCAM 3.0ROSE 550 DEF | World | CO2 - Coal | MtCO2/yr | 11416.328 | 14222.1636 | 14036.7485 | 13673.4834 | 10651.9599 | 10808.05 | TRUE
GCAM 3.0 | ROSE 550 FS Gr | GCAM 3.0ROSE 550 FS Gr | World | CO2 - Coal | MtCO2/yr | 11416.328 | 14222.1636 | 13892.0106 | 13559.0182 | 10881.8379 | 11786.2136 | TRUE
GCAM 3.0 | ROSE 550 HI Coal | GCAM 3.0ROSE 550 HI Coal | World | CO2 - Coal | MtCO2/yr | 11416.328 | 14224.0561 | 14330.9545 | 14315.8182 | 11470.25 | 11607.4197 | TRUE
GCAM 3.0 | ROSE 550 HI Fos | GCAM 3.0ROSE 550 HI Fos | World | CO2 - Coal | MtCO2/yr | 11416.328 | 13949.7166 | 13274.2727 | 12713.2939 | 9920.7023 | 10150.5803 | TRUE
GCAM 3.0 | ROSE 550 HI Gas | GCAM 3.0ROSE 550 HI Gas | World | CO2 - Coal | MtCO2/yr | 11416.328 | 14222.1636 | 14040.5318 | 13679.1606 | 10652.9061 | 10782.5083 | TRUE
GCAM 3.0 | ROSE 550 HI Pop | GCAM 3.0ROSE 550 HI Pop | World | CO2 - Coal | MtCO2/yr | 11416.328 | 14222.1636 | 13588.3439 | 12742.6197 | 9564.0599 | 8730.6341 | TRUE
GCAM 3.0 | ROSE 550 LO Fos | GCAM 3.0ROSE 550 LO Fos | World | CO2 - Coal | MtCO2/yr | 11416.328 | 13043.4485 | 12643.2894 | 11474.9803 | 8549.9477 | 8037.2159 | TRUE
GCAM 3.0 | ROSE 550 LO Oil | GCAM 3.0ROSE 550 LO Oil | World | CO2 - Coal | MtCO2/yr | 11416.328 | 14224.0561 | 14334.7379 | 14323.3864 | 11472.1417 | 11530.7939 | TRUE
GCAM 3.0 | ROSE 550 SL Gr | GCAM 3.0ROSE 550 SL Gr | World | CO2 - Coal | MtCO2/yr | 11416.328 | 14222.1636 | 14199.4606 | 13846.6015 | 10567.7659 | 10028.5462 | TRUE
GCAM 3.0 | ROSE BAU DEF | GCAM 3.0ROSE BAU DEF | World | CO2 - Coal | MtCO2/yr | 11416.328 | 14222.1636 | 19788.4273 | 26149.3333 | 31554.7758 | 36437.0833 | TRUE
GCAM 3.0 | ROSE BAU FS Gr | GCAM 3.0ROSE BAU FS Gr | World | CO2 - Coal | MtCO2/yr | 11416.328 | 14222.1636 | 19864.1076 | 26710.3106 | 33084.459 | 39196.5636 | TRUE
GCAM 3.0 | ROSE BAU HI Coal | GCAM 3.0ROSE BAU HI Coal | World | CO2 - Coal | MtCO2/yr | 11416.328 | 14224.0561 | 20013.5758 | 26997.8954 | 33333.2546 | 40222.0273 | TRUE
GCAM 3.0 | ROSE BAU HI Fos | GCAM 3.0ROSE BAU HI Fos | World | CO2 - Coal | MtCO2/yr | 11416.328 | 13949.7166 | 18674.0394 | 24170.3 | 29206.8031 | 33660.5727 | TRUE
GCAM 3.0 | ROSE BAU HI Gas | GCAM 3.0ROSE BAU HI Gas | World | CO2 - Coal | MtCO2/yr | 11416.328 | 14222.1636 | 19788.4273 | 26149.3333 | 31535.8546 | 36212.8788 | TRUE
GCAM 3.0 | ROSE BAU HI Pop | GCAM 3.0ROSE BAU HI Pop | World | CO2 - Coal | MtCO2/yr | 11416.328 | 14222.1636 | 18594.5758 | 23163.7561 | 27115.1985 | 30874.6015 | TRUE
GCAM 3.0 | ROSE BAU LO Fos | GCAM 3.0ROSE BAU LO Fos | World | CO2 - Coal | MtCO2/yr | 11416.328 | 13043.4485 | 16597.5697 | 20161.1515 | 23967.8561 | 28642.9879 | TRUE
GCAM 3.0 | ROSE BAU LO Oil | GCAM 3.0ROSE BAU LO Oil | World | CO2 - Coal | MtCO2/yr | 11416.328 | 14224.0561 | 20013.5758 | 26997.8954 | 33306.7667 | 39661.05 | TRUE
GCAM 3.0 | ROSE BAU SL Gr | GCAM 3.0ROSE BAU SL Gr | World | CO2 - Coal | MtCO2/yr | 11416.328 | 14222.1636 | 19707.0727 | 25627.1394 | 30132.9379 | 33762.7394 | TRUE
GCAM 3.0 | ROSE WEAK-2020 DEF | GCAM 3.0ROSE WEAK-2020 DEF | World | CO2 - Coal | MtCO2/yr | 11416.328 | 14222.1636 | 17595.6 | 11439.0318 | 9004.028 | 10730.478 | TRUE
GCAM 3.0 | ROSE WEAK-2030 DEF | GCAM 3.0ROSE WEAK-2030 DEF | World | CO2 - Coal | MtCO2/yr | 11416.328 | 14222.1636 | 17595.6 | 21877.1955 | 7914.2363 | 9900.8364 | TRUE
GCAM 3.0 | ROSE WEAK-POL DEF | GCAM 3.0ROSE WEAK-POL DEF | World | CO2 - Coal | MtCO2/yr | 11416.328 | 14222.1636 | 17595.6 | 21877.1955 | 23592.2939 | 25725.5242 | TRUE
GCAM 3.1 | LIMITS-450 | GCAM 3.1LIMITS-450 | World | CO2 - Coal | MtCO2/yr | 11424.1721 | 13868.1659 | 14396.076 | 15092.8718 | 13676.2714 | 12357.028 | TRUE
GCAM 3.1 | LIMITS-500 | GCAM 3.1LIMITS-500 | World | CO2 - Coal | MtCO2/yr | 11424.1721 | 13868.1659 | 15071.9809 | 16415.7407 | 15908.7212 | 14129.7245 | TRUE
GCAM 3.1 | LIMITS-Base | GCAM 3.1LIMITS-Base | World | CO2 - Coal | MtCO2/yr | 11424.1721 | 13868.1659 | 18443.216 | 23472.9798 | 28720.4824 | 34302.7357 | TRUE
GCAM 3.1 | LIMITS-RefPol | GCAM 3.1LIMITS-RefPol | World | CO2 - Coal | MtCO2/yr | 11424.1721 | 13868.1659 | 17571.6053 | 20569.0481 | 24039.0047 | 26180.3211 | TRUE
GCAM 3.1 | LIMITS-RefPol-450 | GCAM 3.1LIMITS-RefPol-450 | World | CO2 - Coal | MtCO2/yr | 11424.1721 | 13868.1659 | 17571.6053 | 15156.0787 | 13654.2712 | 12358.1185 | TRUE
GCAM 3.1 | LIMITS-RefPol-450-EE | GCAM 3.1LIMITS-RefPol-450-EE | World | CO2 - Coal | MtCO2/yr | 11424.1721 | 13868.1659 | 17571.6053 | 15156.0787 | 13654.2712 | 12358.1185 | TRUE
GCAM 3.1 | LIMITS-RefPol-450-PC | GCAM 3.1LIMITS-RefPol-450-PC | World | CO2 - Coal | MtCO2/yr | 11424.1721 | 13868.1659 | 17571.6053 | 15156.0787 | 13654.2712 | 12358.1185 | TRUE
GCAM 3.1 | LIMITS-RefPol-500 | GCAM 3.1LIMITS-RefPol-500 | World | CO2 - Coal | MtCO2/yr | 11424.1721 | 13868.1621 | 17571.6119 | 16315.0763 | 15879.3118 | 14160.9766 | TRUE
GCAM 3.1 | LIMITS-RefPol2030-500 | GCAM 3.1LIMITS-RefPol2030-500 | World | CO2 - Coal | MtCO2/yr | 11424.1721 | 13868.1659 | 17571.6053 | 20569.0481 | 16357.2008 | 14361.1327 | TRUE
GCAM 3.1 | LIMITS-StrPol | GCAM 3.1LIMITS-StrPol | World | CO2 - Coal | MtCO2/yr | 11424.1721 | 13868.1659 | 16294.4536 | 19292.7013 | 20091.0383 | 21496.6707 | TRUE
GCAM 3.1 | LIMITS-StrPol-450 | GCAM 3.1LIMITS-StrPol-450 | World | CO2 - Coal | MtCO2/yr | 11424.1721 | 13868.1659 | 16294.4536 | 14659.5508 | 13456.6779 | 12417.8005 | TRUE
GCAM 3.1 | LIMITS-StrPol-500 | GCAM 3.1LIMITS-StrPol-500 | World | CO2 - Coal | MtCO2/yr | 11424.1721 | 13868.1659 | 16294.4536 | 15640.4997 | 15595.8011 | 14153.1017 | TRUE
GEM-E3-ICCS | AMPERE3-450 | GEM-E3-ICCSAMPERE3-450 | World | CO2 - Coal | MtCO2/yr | 11683.4869 | 13771.7053 | 15447.6465 | 15102.7244 | 16943.0378 | 18089.0383 | TRUE
GEM-E3-ICCS | AMPERE3-450P-CE | GEM-E3-ICCSAMPERE3-450P-CE | World | CO2 - Coal | MtCO2/yr | 11683.4869 | 13771.7053 | 16129.2877 | 17130.2777 | 16342.746 | 18282.1311 | TRUE
GEM-E3-ICCS | AMPERE3-450P-EU | GEM-E3-ICCSAMPERE3-450P-EU | World | CO2 - Coal | MtCO2/yr | 11683.4869 | 13771.7053 | 17595.0977 | 21247.5043 | 17070.4659 | 19009.5512 | TRUE
GEM-E3-ICCS | AMPERE3-550 | GEM-E3-ICCSAMPERE3-550 | World | CO2 - Coal | MtCO2/yr | 11683.4869 | 13771.7053 | 16030.4184 | 18093.9216 | 20639.5404 | 23186.7665 | TRUE
GEM-E3-ICCS | AMPERE3-Base | GEM-E3-ICCSAMPERE3-Base | World | CO2 - Coal | MtCO2/yr | 11683.4869 | 13771.7053 | 19059.5681 | 24356.1512 | 29722.217 | 35633.0113 | TRUE
GEM-E3-ICCS | AMPERE3-Base-EUback | GEM-E3-ICCSAMPERE3-Base-EUback | World | CO2 - Coal | MtCO2/yr | 11683.4869 | 13771.7053 | 18635.5321 | 23736.5126 | 29362.2195 | 35254.0248 | TRUE
GEM-E3-ICCS | AMPERE3-CF450 | GEM-E3-ICCSAMPERE3-CF450 | World | CO2 - Coal | MtCO2/yr | 11683.4869 | 13771.7053 | 15667.5394 | 15244.1562 | 17016.0161 | 18185.1519 | TRUE
GEM-E3-ICCS | AMPERE3-CF550 | GEM-E3-ICCSAMPERE3-CF550 | World | CO2 - Coal | MtCO2/yr | 11683.4869 | 13771.7053 | 16159.4736 | 18256.5238 | 20805.3421 | 23384.7624 | TRUE
GEM-E3-ICCS | AMPERE3-RefP-CEback | GEM-E3-ICCSAMPERE3-RefP-CEback | World | CO2 - Coal | MtCO2/yr | 11683.4869 | 13771.7053 | 16134.5058 | 17145.4743 | 21611.5961 | 27004.4157 | TRUE
GEM-E3-ICCS | AMPERE3-RefP-EUback | GEM-E3-ICCSAMPERE3-RefP-EUback | World | CO2 - Coal | MtCO2/yr | 11683.4869 | 13771.7053 | 17600.821 | 21264.1246 | 24737.918 | 28318.2139 | TRUE
GEM-E3-ICCS | AMPERE3-RefPol | GEM-E3-ICCSAMPERE3-RefPol | World | CO2 - Coal | MtCO2/yr | 11683.4869 | 13771.7053 | 17645.2726 | 21348.7793 | 24797.2246 | 28371.3819 | TRUE
GRAPE ver2011 | EMF27-550-Conv | GRAPE ver2011EMF27-550-Conv | World | CO2 - Coal | MtCO2/yr | 11478.764 | 11315.8616 | 13906.8225 | 14068.09 | 15601.2108 | 19397.1766 | TRUE
GRAPE ver2011 | EMF27-550-FullTech | GRAPE ver2011EMF27-550-FullTech | World | CO2 - Coal | MtCO2/yr | 11478.764 | 11315.8616 | 15209.2389 | 17300.5931 | 17184.6913 | 18813.7966 | TRUE
GRAPE ver2011 | EMF27-550-LimBio | GRAPE ver2011EMF27-550-LimBio | World | CO2 - Coal | MtCO2/yr | 11478.764 | 11315.8616 | 14033.0238 | 14326.9814 | 15225.4404 | 18188.0302 | TRUE
GRAPE ver2011 | EMF27-550-LowEI | GRAPE ver2011EMF27-550-LowEI | World | CO2 - Coal | MtCO2/yr | 11478.764 | 11315.8616 | 13652.3117 | 16989.2929 | 16527.473 | 15242.822 | TRUE
GRAPE ver2011 | EMF27-Base-Conv | GRAPE ver2011EMF27-Base-Conv | World | CO2 - Coal | MtCO2/yr | 11478.764 | 11315.8616 | 16326.3111 | 21692.5183 | 26409.3084 | 29017.4392 | TRUE
GRAPE ver2011 | EMF27-Base-EERE | GRAPE ver2011EMF27-Base-EERE | World | CO2 - Coal | MtCO2/yr | 11478.764 | 11315.8616 | 14699.3789 | 18636.2821 | 21840.25 | 24867.1165 | TRUE
GRAPE ver2011 | EMF27-Base-FullTech | GRAPE ver2011EMF27-Base-FullTech | World | CO2 - Coal | MtCO2/yr | 11478.764 | 11315.8616 | 16326.3111 | 21673.5605 | 25712.2967 | 27921.6144 | TRUE
GRAPE ver2011 | EMF27-Base-LimBio | GRAPE ver2011EMF27-Base-LimBio | World | CO2 - Coal | MtCO2/yr | 11478.764 | 11315.8616 | 16326.3111 | 21721.7868 | 25607.639 | 27909.2085 | TRUE
GRAPE ver2011 | EMF27-Base-LowEI | GRAPE ver2011EMF27-Base-LowEI | World | CO2 - Coal | MtCO2/yr | 11478.764 | 11315.8616 | 14429.7907 | 18129.9077 | 19589.4378 | 21185.0355 | TRUE
GRAPE_ver1998 | AME 3.7 W/m2 NTE | GRAPE_ver1998AME 3.7 W/m2 NTE | World | CO2 - Coal | MtCO2/yr | 9848.5284 | 11408.0053 | 9826.7617 | 8461.5353 | 6983.1743 | 7051.1573 | TRUE
GRAPE_ver1998 | AME CO2 price $10 (5% p.a.) | GRAPE_ver1998AME CO2 price $10 (5% p.a.) | World | CO2 - Coal | MtCO2/yr | 9848.5284 | 11408.0053 | 14093.2054 | 16231.4494 | 15507.4562 | 14085.5099 | TRUE
GRAPE_ver1998 | AME CO2 price $30 (5% p.a.) | GRAPE_ver1998AME CO2 price $30 (5% p.a.) | World | CO2 - Coal | MtCO2/yr | 9848.5284 | 11408.0053 | 10220.1935 | 9559.3613 | 8808.3383 | 10331.309 | TRUE
GRAPE_ver1998 | AME CO2 price $50 (5% p.a.) | GRAPE_ver1998AME CO2 price $50 (5% p.a.) | World | CO2 - Coal | MtCO2/yr | 9848.5284 | 11408.0053 | 10354.1298 | 9804.293 | 9899.4124 | 10349.4565 | TRUE
GRAPE_ver1998 | AME Reference | GRAPE_ver1998AME Reference | World | CO2 - Coal | MtCO2/yr | 9848.5284 | 11408.0053 | 15752.2073 | 20437.8876 | 24083.0575 | 26767.3752 | TRUE
GTEMREF32 | AME CO2 price $10 (5% p.a.) | GTEMREF32AME CO2 price $10 (5% p.a.) | World | CO2 - Coal | MtCO2/yr | 10882.6237 | 13291.4229 | 16444.7043 | 19859.2325 | 18339.8263 | 16393.6574 | TRUE
GTEMREF32 | AME CO2 price $30 (5% p.a.) | GTEMREF32AME CO2 price $30 (5% p.a.) | World | CO2 - Coal | MtCO2/yr | 10882.6237 | 13291.4231 | 12835.6934 | 14940.764 | 22384.4831 | 31618.8237 | TRUE
GTEMREF32 | AME CO2 price $50 (5% p.a.) | GTEMREF32AME CO2 price $50 (5% p.a.) | World | CO2 - Coal | MtCO2/yr | 10882.6237 | 13291.4231 | 10431.7429 | 11642.823 | 16954.7135 | 20496.5767 | TRUE
GTEMREF32 | AME Reference | GTEMREF32AME Reference | World | CO2 - Coal | MtCO2/yr | 10882.6237 | 13291.4229 | 19414.4969 | 26354.1839 | 32196.0333 | 36527.8341 | TRUE
IEEJ ver.2011 | Advanced Technology Scenario | IEEJ ver.2011Advanced Technology Scenario | World | CO2 - Coal | MtCO2/yr | 0 | 13263.0309 | 13069.0548 | 12705.9973 | 11686.8547 | 9577.2795 | TRUE
IEEJ ver.2011 | Reference Scenario | IEEJ ver.2011Reference Scenario | World | CO2 - Coal | MtCO2/yr | 0 | 13624.5316 | 15600.2279 | 18102.1061 | 20520.2312 | 22570.8286 | TRUE
IGSM | Level1 | IGSMLevel1 | World | CO2 - Coal | MtCO2/yr | 11418.5984 | 12499.5818 | 5150.8775 | 4089.2511 | 8532.7221 | 11265.4397 | TRUE
IGSM | Level2 | IGSMLevel2 | World | CO2 - Coal | MtCO2/yr | 11418.5984 | 12499.5818 | 8474.0425 | 8189.8925 | 9886.2265 | 12752.8155 | TRUE
IGSM | Level3 | IGSMLevel3 | World | CO2 - Coal | MtCO2/yr | 11418.5984 | 12499.5818 | 11251.973 | 12251.0928 | 14785.9291 | 16705.3894 | TRUE
IGSM | Level4 | IGSMLevel4 | World | CO2 - Coal | MtCO2/yr | 11418.5984 | 12499.5818 | 12943.7986 | 15161.2851 | 18420.6983 | 20903.2834 | TRUE
IGSM | REF | IGSMREF | World | CO2 - Coal | MtCO2/yr | 11418.5984 | 12499.5818 | 16393.2725 | 20275.9019 | 26203.3002 | 31222.5948 | TRUE
IMACLIM v1.1 | AMPERE2-450-FullTech-LST | IMACLIM v1.1AMPERE2-450-FullTech-LST | World | CO2 - Coal | MtCO2/yr | 12420.98 | 14540.02 | 12922.36 | 23035.1 | 24217.6 | 16933.4 | TRUE
IMACLIM v1.1 | AMPERE2-450-FullTech-OPT | IMACLIM v1.1AMPERE2-450-FullTech-OPT | World | CO2 - Coal | MtCO2/yr | 12420.98 | 14435.96 | 12099.34 | 19553.82 | 20991.74 | 17945.62 | TRUE
IMACLIM v1.1 | AMPERE2-450-LowEI-LST | IMACLIM v1.1AMPERE2-450-LowEI-LST | World | CO2 - Coal | MtCO2/yr | 12203.4 | 14748.14 | 14814.36 | 25248.74 | 26488 | 23564.86 | TRUE
IMACLIM v1.1 | AMPERE2-450-LowEI-OPT | IMACLIM v1.1AMPERE2-450-LowEI-OPT | World | CO2 - Coal | MtCO2/yr | 12203.4 | 14634.62 | 13073.72 | 20887.68 | 22921.58 | 21152.56 | TRUE
IMACLIM v1.1 | AMPERE2-450-NucOff-LST | IMACLIM v1.1AMPERE2-450-NucOff-LST | World | CO2 - Coal | MtCO2/yr | 12581.8 | 15050.86 | 12014.2 | 20547.12 | 23668.92 | 18976.76 | TRUE
IMACLIM v1.1 | AMPERE2-450-NucOff-OPT | IMACLIM v1.1AMPERE2-450-NucOff-OPT | World | CO2 - Coal | MtCO2/yr | 12581.8 | 14454.88 | 11134.42 | 17917.24 | 25731.2 | 18740.26 | TRUE
IMACLIM v1.1 | AMPERE2-550-FullTech-HST | IMACLIM v1.1AMPERE2-550-FullTech-HST | World | CO2 - Coal | MtCO2/yr | 12420.98 | 14804.9 | 14994.1 | 25390.64 | 29694.94 | 31605.86 | TRUE
IMACLIM v1.1 | AMPERE2-550-FullTech-LST | IMACLIM v1.1AMPERE2-550-FullTech-LST | World | CO2 - Coal | MtCO2/yr | 12420.98 | 14492.72 | 12752.08 | 21937.74 | 27907 | 29184.1 | TRUE
IMACLIM v1.1 | AMPERE2-550-FullTech-OPT | IMACLIM v1.1AMPERE2-550-FullTech-OPT | World | CO2 - Coal | MtCO2/yr | 12420.98 | 14341.36 | 12080.42 | 20991.74 | 26819.1 | 28673.26 | TRUE
IMACLIM v1.1 | AMPERE2-Base-Conv-OPT | IMACLIM v1.1AMPERE2-Base-Conv-OPT | World | CO2 - Coal | MtCO2/yr | 12420.98 | 16432.02 | 28209.72 | 42380.8 | 56655.94 | 75755.68 | TRUE
IMACLIM v1.1 | AMPERE2-Base-EERE-OPT | IMACLIM v1.1AMPERE2-Base-EERE-OPT | World | CO2 - Coal | MtCO2/yr | 12354.76 | 16138.76 | 26639.36 | 35210.12 | 38984.66 | 42721.36 | TRUE
IMACLIM v1.1 | AMPERE2-Base-FullTech-OPT | IMACLIM v1.1AMPERE2-Base-FullTech-OPT | World | CO2 - Coal | MtCO2/yr | 12420.98 | 16422.56 | 28077.28 | 41955.1 | 54839.62 | 70637.82 | TRUE
IMACLIM v1.1 | AMPERE2-Base-LimBio-OPT | IMACLIM v1.1AMPERE2-Base-LimBio-OPT | World | CO2 - Coal | MtCO2/yr | 12420.98 | 16422.56 | 28105.66 | 42021.32 | 55814 | 74232.62 | TRUE
IMACLIM v1.1 | AMPERE2-Base-LimSW-OPT | IMACLIM v1.1AMPERE2-Base-LimSW-OPT | World | CO2 - Coal | MtCO2/yr | 12420.98 | 16432.02 | 28171.88 | 42314.58 | 55691.02 | 72113.58 | TRUE
IMACLIM v1.1 | AMPERE2-Base-LowEI-OPT | IMACLIM v1.1AMPERE2-Base-LowEI-OPT | World | CO2 - Coal | MtCO2/yr | 12203.4 | 15722.52 | 25456.86 | 33337.04 | 37064.28 | 40886.12 | TRUE
IMACLIM v1.1 | AMPERE2-Base-NucOff-OPT | IMACLIM v1.1AMPERE2-Base-NucOff-OPT | World | CO2 - Coal | MtCO2/yr | 12581.8 | 16876.64 | 29382.76 | 44111.98 | 57857.36 | 74402.9 | TRUE
IMACLIM v1.1 | AMPERE3-450 | IMACLIM v1.1AMPERE3-450 | World | CO2 - Coal | MtCO2/yr | 12402.06 | 16337.42 | 15590.08 | 20613.34 | 32305.9 | 39287.38 | TRUE
IMACLIM v1.1 | AMPERE3-450P-CE | IMACLIM v1.1AMPERE3-450P-CE | World | CO2 - Coal | MtCO2/yr | 12402.06 | 16337.42 | 18361.86 | 23990.56 | 30404.44 | 36837.24 | TRUE
IMACLIM v1.1 | AMPERE3-550 | IMACLIM v1.1AMPERE3-550 | World | CO2 - Coal | MtCO2/yr | 12402.06 | 16337.42 | 16488.78 | 21512.04 | 33232.98 | 40980.72 | TRUE
IMACLIM v1.1 | AMPERE3-550P-EU | IMACLIM v1.1AMPERE3-550P-EU | World | CO2 - Coal | MtCO2/yr | 12402.06 | 16337.42 | 21653.94 | 30423.36 | 33516.78 | 34254.66 | TRUE
IMACLIM v1.1 | AMPERE3-Base | IMACLIM v1.1AMPERE3-Base | World | CO2 - Coal | MtCO2/yr | 12402.06 | 16337.42 | 26185.28 | 32296.44 | 35210.12 | 36988.6 | TRUE
IMACLIM v1.1 | AMPERE3-Base-EUback | IMACLIM v1.1AMPERE3-Base-EUback | World | CO2 - Coal | MtCO2/yr | 12402.06 | 16337.42 | 24378.42 | 32305.9 | 35739.88 | 36581.82 | TRUE
IMACLIM v1.1 | AMPERE3-CF450 | IMACLIM v1.1AMPERE3-CF450 | World | CO2 - Coal | MtCO2/yr | 12402.06 | 16337.42 | 16138.76 | 22713.46 | 35834.48 | 43241.66 | TRUE
IMACLIM v1.1 | AMPERE3-CF550 | IMACLIM v1.1AMPERE3-CF550 | World | CO2 - Coal | MtCO2/yr | 12402.06 | 16337.42 | 16640.14 | 23441.88 | 36648.04 | 44159.28 | TRUE
IMACLIM v1.1 | AMPERE3-RefP-CEback | IMACLIM v1.1AMPERE3-RefP-CEback | World | CO2 - Coal | MtCO2/yr | 12402.06 | 16337.42 | 18361.86 | 25191.98 | 34510.08 | 40829.36 | TRUE
IMACLIM v1.1 | AMPERE3-RefP-EUback | IMACLIM v1.1AMPERE3-RefP-EUback | World | CO2 - Coal | MtCO2/yr | 12402.06 | 16337.42 | 20111.96 | 28928.68 | 35134.44 | 36553.44 | TRUE
IMACLIM v1.1 | AMPERE3-RefPol | IMACLIM v1.1AMPERE3-RefPol | World | CO2 - Coal | MtCO2/yr | 12402.06 | 16337.42 | 20282.24 | 28711.1 | 34784.42 | 36203.42 | TRUE
IMACLIM v1.1 | EMF27-450-Conv | IMACLIM v1.1EMF27-450-Conv | World | CO2 - Coal | MtCO2/yr | 12118.26 | 13612.94 | 6429.016 | 5566.264 | 11796.62 | 23839.2 | TRUE
IMACLIM v1.1 | EMF27-450-FullTech | IMACLIM v1.1EMF27-450-FullTech | World | CO2 - Coal | MtCO2/yr | 12118.26 | 14190 | 8461.024 | 8005.998 | 15571.16 | 29647.64 | TRUE
IMACLIM v1.1 | EMF27-450-LimBio | IMACLIM v1.1EMF27-450-LimBio | World | CO2 - Coal | MtCO2/yr | 12118.26 | 13612.94 | 6426.178 | 5515.18 | 11616.88 | 23318.9 | TRUE
IMACLIM v1.1 | EMF27-450-LimSW | IMACLIM v1.1EMF27-450-LimSW | World | CO2 - Coal | MtCO2/yr | 12118.26 | 14190 | 8471.43 | 8091.138 | 15854.96 | 30451.74 | TRUE
IMACLIM v1.1 | EMF27-450-LowEI | IMACLIM v1.1EMF27-450-LowEI | World | CO2 - Coal | MtCO2/yr | 11702.02 | 13319.68 | 8128.978 | 7147.976 | 11323.62 | 16450.94 | TRUE
IMACLIM v1.1 | EMF27-450-NucOff | IMACLIM v1.1EMF27-450-NucOff | World | CO2 - Coal | MtCO2/yr | 12288.54 | 14540.02 | 8595.356 | 7354.204 | 14038.64 | 30158.48 | TRUE
IMACLIM v1.1 | EMF27-550-Conv | IMACLIM v1.1EMF27-550-Conv | World | CO2 - Coal | MtCO2/yr | 12118.26 | 14710.3 | 11910.14 | 12430.44 | 18409.16 | 22476.96 | TRUE
IMACLIM v1.1 | EMF27-550-EERE | IMACLIM v1.1EMF27-550-EERE | World | CO2 - Coal | MtCO2/yr | 11862.84 | 13991.34 | 10141.12 | 6395.906 | 4069.692 | 1705.638 | TRUE
IMACLIM v1.1 | EMF27-550-FullTech | IMACLIM v1.1EMF27-550-FullTech | World | CO2 - Coal | MtCO2/yr | 12118.26 | 14710.3 | 11796.62 | 12184.48 | 17784.8 | 21133.64 | TRUE
IMACLIM v1.1 | EMF27-550-LimBio | IMACLIM v1.1EMF27-550-LimBio | World | CO2 - Coal | MtCO2/yr | 12118.26 | 14710.3 | 11900.68 | 12335.84 | 18078.06 | 22079.64 | TRUE
IMACLIM v1.1 | EMF27-550-LimSW | IMACLIM v1.1EMF27-550-LimSW | World | CO2 - Coal | MtCO2/yr | 12118.26 | 14700.84 | 11739.86 | 12212.86 | 18030.76 | 21445.82 | TRUE
IMACLIM v1.1 | EMF27-550-LowEI | IMACLIM v1.1EMF27-550-LowEI | World | CO2 - Coal | MtCO2/yr | 11702.02 | 13962.96 | 13858.9 | 14048.1 | 15221.14 | 15561.7 | TRUE
IMACLIM v1.1 | EMF27-550-NoCCS | IMACLIM v1.1EMF27-550-NoCCS | World | CO2 - Coal | MtCO2/yr | 12118.26 | 14587.32 | 10443.84 | 6419.556 | 4181.32 | 2277.968 | TRUE
IMACLIM v1.1 | EMF27-550-NucOff | IMACLIM v1.1EMF27-550-NucOff | World | CO2 - Coal | MtCO2/yr | 12288.54 | 15050.86 | 11825 | 11503.36 | 17519.92 | 21918.82 | TRUE
IMACLIM v1.1 | EMF27-Base-Conv | IMACLIM v1.1EMF27-Base-Conv | World | CO2 - Coal | MtCO2/yr | 12118.26 | 15476.56 | 22212.08 | 26705.58 | 30167.94 | 34188.44 | TRUE
IMACLIM v1.1 | EMF27-Base-EERE | IMACLIM v1.1EMF27-Base-EERE | World | CO2 - Coal | MtCO2/yr | 11862.84 | 14738.68 | 19497.06 | 21975.58 | 22581.02 | 21322.84 | TRUE
IMACLIM v1.1 | EMF27-Base-FullTech | IMACLIM v1.1EMF27-Base-FullTech | World | CO2 - Coal | MtCO2/yr | 12118.26 | 15486.02 | 22022.88 | 26213.66 | 28824.62 | 30413.9 | TRUE
IMACLIM v1.1 | EMF27-Base-LimBio | IMACLIM v1.1EMF27-Base-LimBio | World | CO2 - Coal | MtCO2/yr | 12118.26 | 15467.1 | 22183.7 | 26554.22 | 29789.54 | 33592.46 | TRUE
IMACLIM v1.1 | EMF27-Base-LimSW | IMACLIM v1.1EMF27-Base-LimSW | World | CO2 - Coal | MtCO2/yr | 12118.26 | 15486.02 | 22051.26 | 26365.02 | 29155.72 | 30934.2 | TRUE
IMACLIM v1.1 | EMF27-Base-LimTech | IMACLIM v1.1EMF27-Base-LimTech | World | CO2 - Coal | MtCO2/yr | 12288.54 | 15949.56 | 23224.3 | 27982.68 | 31662.62 | 36033.14 | TRUE
IMACLIM v1.1 | EMF27-Base-LowEI | IMACLIM v1.1EMF27-Base-LowEI | World | CO2 - Coal | MtCO2/yr | 11702.02 | 14322.44 | 18626.74 | 20897.14 | 21464.74 | 20537.66 | TRUE
IMACLIM v1.1 | EMF27-Base-NucOff | IMACLIM v1.1EMF27-Base-NucOff | World | CO2 - Coal | MtCO2/yr | 12288.54 | 15959.02 | 22997.26 | 27367.78 | 30773.38 | 33119.46 | TRUE
IMACLIM v1.1 | EMF27-FP-EERE | IMACLIM v1.1EMF27-FP-EERE | World | CO2 - Coal | MtCO2/yr | 11862.84 | 14218.38 | 13177.78 | 13773.76 | 11219.56 | 9088.222 | TRUE
IMACLIM v1.1 | EMF27-FP-FullTech | IMACLIM v1.1EMF27-FP-FullTech | World | CO2 - Coal | MtCO2/yr | 12118.26 | 14861.66 | 14823.82 | 20074.12 | 23072.94 | 23744.6 | TRUE
IMACLIM v1.1 | EMF27-G8-EERE | IMACLIM v1.1EMF27-G8-EERE | World | CO2 - Coal | MtCO2/yr | 11862.84 | 14417.04 | 14454.88 | 10197.88 | 6905.8 | 4380.926 | TRUE
IMACLIM v1.1 | EMF27-G8-FullTech | IMACLIM v1.1EMF27-G8-FullTech | World | CO2 - Coal | MtCO2/yr | 12118.26 | 14927.88 | 15088.7 | 14946.8 | 17614.52 | 23328.36 | TRUE
IMAGE 2.4 | AME 2.6 W/m2 OS | IMAGE 2.4AME 2.6 W/m2 OS | World | CO2 - Coal | MtCO2/yr | 11045.5338 | 13635.9656 | 13954.4744 | 11694.329 | 10000.1282 | 11044.8433 | TRUE
IMAGE 2.4 | AME 3.7 W/m2 NTE | IMAGE 2.4AME 3.7 W/m2 NTE | World | CO2 - Coal | MtCO2/yr | 11045.5338 | 13635.9656 | 15122.7465 | 13220 | 11528.3533 | 11407.4924 | TRUE
IMAGE 2.4 | AME CO2 price $10 (5% p.a.) | IMAGE 2.4AME CO2 price $10 (5% p.a.) | World | CO2 - Coal | MtCO2/yr | 11045.5338 | 13640.1848 | 15420.7838 | 14709.704 | 13101.8635 | 12179.6554 | TRUE
IMAGE 2.4 | AME CO2 price $30 (5% p.a.) | IMAGE 2.4AME CO2 price $30 (5% p.a.) | World | CO2 - Coal | MtCO2/yr | 11045.5338 | 13640.1848 | 13874.3482 | 11458.6993 | 9867.13 | 10929.8475 | TRUE
IMAGE 2.4 | AME CO2 price $50 (5% p.a.) | IMAGE 2.4AME CO2 price $50 (5% p.a.) | World | CO2 - Coal | MtCO2/yr | 11045.5338 | 13640.1848 | 13157.8478 | 10870.0414 | 9341.6989 | 11169.5166 | TRUE
IMAGE 2.4 | AME Reference | IMAGE 2.4AME Reference | World | CO2 - Coal | MtCO2/yr | 11045.5338 | 13640.1848 | 17056.0394 | 18202.4874 | 20287.2538 | 23403.444 | TRUE
IMAGE 2.4 | AMPERE2-450-FullTech-OPT | IMAGE 2.4AMPERE2-450-FullTech-OPT | World | CO2 - Coal | MtCO2/yr | 10559.4412 | 13148.321 | 14072.1373 | 11974.6195 | 10354.4149 | 9610.8589 | TRUE
IMAGE 2.4 | AMPERE2-450-LimSW-OPT | IMAGE 2.4AMPERE2-450-LimSW-OPT | World | CO2 - Coal | MtCO2/yr | 10559.4412 | 13142.2385 | 14141.1864 | 12029.0426 | 10512.1412 | 10212.8076 | TRUE
IMAGE 2.4 | AMPERE2-450-LowEI-HST | IMAGE 2.4AMPERE2-450-LowEI-HST | World | CO2 - Coal | MtCO2/yr | 10559.4412 | 12925.1891 | 15431.7285 | 15156.7558 | 9775.2737 | 7297.1373 | TRUE
IMAGE 2.4 | AMPERE2-450-LowEI-LST | IMAGE 2.4AMPERE2-450-LowEI-LST | World | CO2 - Coal | MtCO2/yr | 10559.4412 | 12920.468 | 15027.0016 | 14552.7348 | 9502.0593 | 6785.2774 | TRUE
IMAGE 2.4 | AMPERE2-450-LowEI-OPT | IMAGE 2.4AMPERE2-450-LowEI-OPT | World | CO2 - Coal | MtCO2/yr | 10559.4412 | 12925.1891 | 13750.5446 | 11834.3085 | 9046.7488 | 7110.9682 | TRUE
IMAGE 2.4 | AMPERE2-450-NucOff-OPT | IMAGE 2.4AMPERE2-450-NucOff-OPT | World | CO2 - Coal | MtCO2/yr | 10559.4412 | 13108.0687 | 14212.1748 | 11892.8186 | 11182.4295 | 12612.9707 | TRUE
IMAGE 2.4 | AMPERE2-550-FullTech-HST | IMAGE 2.4AMPERE2-550-FullTech-HST | World | CO2 - Coal | MtCO2/yr | 10559.4412 | 13148.321 | 16801.9444 | 17950.0381 | 14833.5165 | 14179.1402 | TRUE
IMAGE 2.4 | AMPERE2-550-FullTech-LST | IMAGE 2.4AMPERE2-550-FullTech-LST | World | CO2 - Coal | MtCO2/yr | 10559.4412 | 13142.2385 | 15083.0905 | 13939.1592 | 12454.8557 | 11950.9222 | TRUE
IMAGE 2.4 | AMPERE2-550-FullTech-OPT | IMAGE 2.4AMPERE2-550-FullTech-OPT | World | CO2 - Coal | MtCO2/yr | 10559.4412 | 13142.2385 | 16099.7375 | 15710.6004 | 13404.6973 | 13088.6195 | TRUE
IMAGE 2.4 | AMPERE2-Base-Conv-OPT | IMAGE 2.4AMPERE2-Base-Conv-OPT | World | CO2 - Coal | MtCO2/yr | 10559.4412 | 13148.3313 | 18165.9996 | 21140.2428 | 24938.8127 | 29291.536 | TRUE
IMAGE 2.4 | AMPERE2-Base-EERE-OPT | IMAGE 2.4AMPERE2-Base-EERE-OPT | World | CO2 - Coal | MtCO2/yr | 10559.4412 | 12891.1139 | 16332.7284 | 17526.4666 | 18418.9422 | 19674.9272 | TRUE
IMAGE 2.4 | AMPERE2-Base-FullTech-OPT | IMAGE 2.4AMPERE2-Base-FullTech-OPT | World | CO2 - Coal | MtCO2/yr | 10559.4412 | 13148.321 | 18089.9412 | 20666.7979 | 23024.9394 | 26085.8731 | TRUE
IMAGE 2.4 | AMPERE2-Base-LimBio-OPT | IMAGE 2.4AMPERE2-Base-LimBio-OPT | World | CO2 - Coal | MtCO2/yr | 10559.4412 | 13148.3313 | 18211.7387 | 21086.6046 | 23641.3057 | 27005.5004 | TRUE
IMAGE 2.4 | AMPERE2-Base-LimSW-OPT | IMAGE 2.4AMPERE2-Base-LimSW-OPT | World | CO2 - Coal | MtCO2/yr | 10559.4412 | 13148.321 | 18108.8996 | 20923.3161 | 24463.8527 | 28678.8798 | TRUE
IMAGE 2.4 | AMPERE2-Base-LowEI-OPT | IMAGE 2.4AMPERE2-Base-LowEI-OPT | World | CO2 - Coal | MtCO2/yr | 10559.4412 | 12925.1891 | 16117.0493 | 16995.6468 | 17359.6957 | 17832.2138 | TRUE
IMAGE 2.4 | AMPERE2-Base-NucOff-OPT | IMAGE 2.4AMPERE2-Base-NucOff-OPT | World | CO2 - Coal | MtCO2/yr | 10559.4412 | 13114.2369 | 18340.7258 | 21361.0776 | 24091.3001 | 27778.9412 | TRUE
IMAGE 2.4 | AMPERE3-450 | IMAGE 2.4AMPERE3-450 | World | CO2 - Coal | MtCO2/yr | 10559.4412 | 13119.9602 | 14057.3989 | 11469.3609 | 9708.1077 | 9593.3195 | TRUE
IMAGE 2.4 | AMPERE3-450P-CE | IMAGE 2.4AMPERE3-450P-CE | World | CO2 - Coal | MtCO2/yr | 10559.4412 | 13119.9602 | 15298.882 | 14585.3053 | 11838.3009 | 9963.187 | TRUE
IMAGE 2.4 | AMPERE3-450P-EU | IMAGE 2.4AMPERE3-450P-EU | World | CO2 - Coal | MtCO2/yr | 10559.4412 | 13119.9602 | 16443.9677 | 18350.6499 | 14558.4759 | 11568.3975 | TRUE
IMAGE 2.4 | AMPERE3-550 | IMAGE 2.4AMPERE3-550 | World | CO2 - Coal | MtCO2/yr | 10559.4412 | 13114.8799 | 14761.1091 | 13015.8248 | 11723.8157 | 10995.8029 | TRUE
IMAGE 2.4 | AMPERE3-Base | IMAGE 2.4AMPERE3-Base | World | CO2 - Coal | MtCO2/yr | 10559.4412 | 13148.321 | 18089.9412 | 20666.7979 | 23024.9394 | 26085.8731 | TRUE
IMAGE 2.4 | AMPERE3-CF450 | IMAGE 2.4AMPERE3-CF450 | World | CO2 - Coal | MtCO2/yr | 10559.4412 | 13148.321 | 14072.1373 | 11974.6195 | 10354.4149 | 9610.8589 | TRUE
IMAGE 2.4 | AMPERE3-CF550 | IMAGE 2.4AMPERE3-CF550 | World | CO2 - Coal | MtCO2/yr | 10559.4412 | 13142.2385 | 16099.7375 | 15710.6004 | 13404.6973 | 13088.6195 | TRUE
IMAGE 2.4 | AMPERE3-RefP-CEback | IMAGE 2.4AMPERE3-RefP-CEback | World | CO2 - Coal | MtCO2/yr | 10559.4412 | 13119.9602 | 15298.882 | 14585.3053 | 15286.6121 | 16435.0472 | TRUE
IMAGE 2.4 | AMPERE3-RefP-EUback | IMAGE 2.4AMPERE3-RefP-EUback | World | CO2 - Coal | MtCO2/yr | 10559.4412 | 13119.9602 | 16443.9677 | 18350.6499 | 19191.5774 | 18989.2088 | TRUE
IMAGE 2.4 | AMPERE3-RefPol | IMAGE 2.4AMPERE3-RefPol | World | CO2 - Coal | MtCO2/yr | 10559.4412 | 13119.9602 | 16539.1929 | 18485.2657 | 19177.4347 | 18813.4331 | TRUE
IMAGE 2.4 | EMF27-450-FullTech | IMAGE 2.4EMF27-450-FullTech | World | CO2 - Coal | MtCO2/yr | 10559.4412 | 13148.321 | 13780.3258 | 11541.0012 | 9263.1049 | 8316.082 | TRUE
IMAGE 2.4 | EMF27-450-LimSW | IMAGE 2.4EMF27-450-LimSW | World | CO2 - Coal | MtCO2/yr | 10559.4412 | 13142.608 | 14105.3138 | 11778.7406 | 10183.5481 | 8638.7966 | TRUE
IMAGE 2.4 | EMF27-450-LowEI | IMAGE 2.4EMF27-450-LowEI | World | CO2 - Coal | MtCO2/yr | 10559.4412 | 12931.1578 | 13824.2291 | 11034.3709 | 9865.9382 | 7140.5477 | TRUE
IMAGE 2.4 | EMF27-450-NucOff | IMAGE 2.4EMF27-450-NucOff | World | CO2 - Coal | MtCO2/yr | 10559.4412 | 13108.5136 | 13728.2663 | 11477.1277 | 10451.4834 | 11668.5035 | TRUE
IMAGE 2.4 | EMF27-550-Conv | IMAGE 2.4EMF27-550-Conv | World | CO2 - Coal | MtCO2/yr | 10559.4412 | 13148.3313 | 15328.3972 | 13495.3433 | 11977.7221 | 11323.1093 | TRUE
IMAGE 2.4 | EMF27-550-EERE | IMAGE 2.4EMF27-550-EERE | World | CO2 - Coal | MtCO2/yr | 10559.4412 | 12891.1139 | 14346.6384 | 12040.2431 | 8727.425 | 6076.2678 | TRUE
IMAGE 2.4 | EMF27-550-FullTech | IMAGE 2.4EMF27-550-FullTech | World | CO2 - Coal | MtCO2/yr | 10559.4412 | 13142.608 | 15627.277 | 14211.0012 | 12055.8336 | 10974.2999 | TRUE
IMAGE 2.4 | EMF27-550-LimBio | IMAGE 2.4EMF27-550-LimBio | World | CO2 - Coal | MtCO2/yr | 10559.4412 | 13148.3313 | 15027.38 | 13252.9486 | 11213.3637 | 10722.0209 | TRUE
IMAGE 2.4 | EMF27-550-LimSW | IMAGE 2.4EMF27-550-LimSW | World | CO2 - Coal | MtCO2/yr | 10559.4412 | 13148.321 | 15926.6949 | 14420.691 | 12844.5323 | 11256.6624 | TRUE
IMAGE 2.4 | EMF27-550-LowEI | IMAGE 2.4EMF27-550-LowEI | World | CO2 - Coal | MtCO2/yr | 10559.4412 | 12920.5907 | 14358.4545 | 12774.7648 | 10469.2874 | 8813.6093 | TRUE
IMAGE 2.4 | EMF27-550-NoCCS | IMAGE 2.4EMF27-550-NoCCS | World | CO2 - Coal | MtCO2/yr | 10559.4412 | 13142.608 | 14037.0791 | 11022.2148 | 7122.6919 | 3911.9077 | TRUE
IMAGE 2.4 | EMF27-550-NucOff | IMAGE 2.4EMF27-550-NucOff | World | CO2 - Coal | MtCO2/yr | 10559.4412 | 12969.7827 | 15793.4227 | 14323.5841 | 12415.3513 | 12790.9222 | TRUE
IMAGE 2.4 | EMF27-Base-Conv | IMAGE 2.4EMF27-Base-Conv | World | CO2 - Coal | MtCO2/yr | 10559.4412 | 13148.3313 | 16882.9782 | 18768.8203 | 22020.855 | 26004.2925 | TRUE
IMAGE 2.4 | EMF27-Base-EERE | IMAGE 2.4EMF27-Base-EERE | World | CO2 - Coal | MtCO2/yr | 10559.4412 | 12891.1139 | 15173.9257 | 15584.1394 | 16196.8533 | 17096.4993 | TRUE
IMAGE 2.4 | EMF27-Base-FullTech | IMAGE 2.4EMF27-Base-FullTech | World | CO2 - Coal | MtCO2/yr | 10559.4412 | 13148.321 | 16808.8118 | 18344.0471 | 20249.0738 | 22642.983 | TRUE
IMAGE 2.4 | EMF27-Base-LimBio | IMAGE 2.4EMF27-Base-LimBio | World | CO2 - Coal | MtCO2/yr | 10559.4412 | 13148.3313 | 16906.3828 | 18714.1223 | 20774.5946 | 23397.5599 | TRUE
IMAGE 2.4 | EMF27-Base-LimSW | IMAGE 2.4EMF27-Base-LimSW | World | CO2 - Coal | MtCO2/yr | 10559.4412 | 13148.321 | 16828.224 | 18582.8175 | 21609.2031 | 25447.1724 | TRUE
IMAGE 2.4 | EMF27-Base-LimTech | IMAGE 2.4EMF27-Base-LimTech | World | CO2 - Coal | MtCO2/yr | 10559.4412 | 13114.2369 | 17112.0521 | 19494.8842 | 23277.5036 | 27785.1168 | TRUE
IMAGE 2.4 | EMF27-Base-LowEI | IMAGE 2.4EMF27-Base-LowEI | World | CO2 - Coal | MtCO2/yr | 10557.8803 | 12921.5086 | 14979.6262 | 15136.9371 | 15516.8123 | 16236.4434 | TRUE
IMAGE 2.4 | EMF27-Base-NucOff | IMAGE 2.4EMF27-Base-NucOff | World | CO2 - Coal | MtCO2/yr | 10559.4412 | 13114.2369 | 17025.7769 | 18957.1867 | 21155.9745 | 24088.9721 | TRUE
IMAGE 2.4 | EMF27-FP-EERE | IMAGE 2.4EMF27-FP-EERE | World | CO2 - Coal | MtCO2/yr | 10559.4412 | 12891.1139 | 14564.9279 | 13654.4221 | 12555.445 | 11992.1109 | TRUE
IMAGE 2.4 | EMF27-FP-FullTech | IMAGE 2.4EMF27-FP-FullTech | World | CO2 - Coal | MtCO2/yr | 10559.4412 | 13131.7482 | 15936.3249 | 14184.0964 | 13628.0287 | 13757.072 | TRUE
IMAGE 2.4 | EMF27-G8-FullTech | IMAGE 2.4EMF27-G8-FullTech | World | CO2 - Coal | MtCO2/yr | 10559.4412 | 13143.9694 | 14466.572 | 11235.642 | 9317.4748 | 8561.7279 | TRUE
IMAGE 2.4 | LIMITS-450 | IMAGE 2.4LIMITS-450 | World | CO2 - Coal | MtCO2/yr | 10559.4412 | 13142.608 | 14529.7175 | 12112.2248 | 9676.4352 | 8592.0524 | TRUE
IMAGE 2.4 | LIMITS-500 | IMAGE 2.4LIMITS-500 | World | CO2 - Coal | MtCO2/yr | 10559.4412 | 13148.321 | 15735.7832 | 14699.1653 | 12317.563 | 10844.9721 | TRUE
IMAGE 2.4 | LIMITS-Base | IMAGE 2.4LIMITS-Base | World | CO2 - Coal | MtCO2/yr | 10559.4412 | 13148.321 | 16808.8118 | 18344.0471 | 20249.0738 | 22642.983 | TRUE
IMAGE 2.4 | LIMITS-RefPol | IMAGE 2.4LIMITS-RefPol | World | CO2 - Coal | MtCO2/yr | 10559.4412 | 13138.1234 | 15505.7057 | 16406.7618 | 16307.4702 | 15601.5828 | TRUE
IMAGE 2.4 | LIMITS-RefPol-450 | IMAGE 2.4LIMITS-RefPol-450 | World | CO2 - Coal | MtCO2/yr | 10559.4412 | 13138.2283 | 15499.8878 | 11937.101 | 9652.3972 | 9710.0655 | TRUE
IMAGE 2.4 | LIMITS-RefPol-450-EE | IMAGE 2.4LIMITS-RefPol-450-EE | World | CO2 - Coal | MtCO2/yr | 10559.4412 | 13138.2283 | 15499.8878 | 11937.101 | 9652.3972 | 9710.0655 | TRUE
IMAGE 2.4 | LIMITS-RefPol-450-PC | IMAGE 2.4LIMITS-RefPol-450-PC | World | CO2 - Coal | MtCO2/yr | 10559.4412 | 13138.2283 | 15499.8878 | 11937.101 | 9652.3972 | 9710.0655 | TRUE
IMAGE 2.4 | LIMITS-RefPol-500 | IMAGE 2.4LIMITS-RefPol-500 | World | CO2 - Coal | MtCO2/yr | 10559.4412 | 13138.2283 | 15499.8878 | 14023.0118 | 11407.426 | 10259.6634 | TRUE
IMAGE 2.4 | LIMITS-RefPol2030-500 | IMAGE 2.4LIMITS-RefPol2030-500 | World | CO2 - Coal | MtCO2/yr | 10559.4412 | 13138.2283 | 15499.8878 | 16230.4185 | 12973.1794 | 10606.1071 | TRUE
IMAGE 2.4 | LIMITS-StrPol | IMAGE 2.4LIMITS-StrPol | World | CO2 - Coal | MtCO2/yr | 10559.4412 | 13122.7701 | 14344.0945 | 14106.0898 | 13333.2167 | 12833.4552 | TRUE
IMAGE 2.4 | LIMITS-StrPol-450 | IMAGE 2.4LIMITS-StrPol-450 | World | CO2 - Coal | MtCO2/yr | 10559.4412 | 13123.0066 | 14340.0829 | 11877.7203 | 9548.0918 | 8201.5295 | TRUE
IMAGE 2.4 | LIMITS-StrPol-500 | IMAGE 2.4LIMITS-StrPol-500 | World | CO2 - Coal | MtCO2/yr | 10559.4412 | 13122.7701 | 14344.0945 | 12986.7737 | 10476.4578 | 9144.5866 | TRUE
IMAGE 2.4 | POEM_ScenarioA | IMAGE 2.4POEM_ScenarioA | World | CO2 - Coal | MtCO2/yr | 10546.2349 | 13040.8657 | 13305.3008 | 10956.7708 | 10205.751 | 13755.8525 | TRUE
IMAGE 2.4 | POEM_ScenarioA_CPH | IMAGE 2.4POEM_ScenarioA_CPH | World | CO2 - Coal | MtCO2/yr | 10546.2349 | 13040.8657 | 14801.4279 | 11603.9952 | 10546.954 | 14638.3094 | TRUE
IMAGE 2.4 | POEM_ScenarioB_CPH_early | IMAGE 2.4POEM_ScenarioB_CPH_early | World | CO2 - Coal | MtCO2/yr | 10546.2349 | 13040.8657 | 14801.4279 | 11603.9952 | 10546.954 | 14638.3094 | TRUE
IMAGE 2.4 | POEM_baseline | IMAGE 2.4POEM_baseline | World | CO2 - Coal | MtCO2/yr | 10546.2349 | 13040.8657 | 16974.1253 | 18958.4933 | 22146.8252 | 26326.5474 | TRUE
KEI-Linkages | AME CO2 price $10 (5% p.a.) | KEI-LinkagesAME CO2 price $10 (5% p.a.) | World | CO2 - Coal | MtCO2/yr | 11922.3675 | 14913.4222 | 17127.3333 | 17253.1418 | 16101.6978 | 14181.3132 | TRUE
KEI-Linkages | AME CO2 price $30 (5% p.a.) | KEI-LinkagesAME CO2 price $30 (5% p.a.) | World | CO2 - Coal | MtCO2/yr | 11922.3675 | 14913.4222 | 14594.6454 | 13211.5618 | 11419.7769 | 9434.8319 | TRUE
KEI-Linkages | AME CO2 price $50 (5% p.a.) | KEI-LinkagesAME CO2 price $50 (5% p.a.) | World | CO2 - Coal | MtCO2/yr | 11922.3675 | 14913.4222 | 13243.7117 | 11347.9975 | 9378.9181 | 7592.9902 | TRUE
KEI-Linkages | AME Reference | KEI-LinkagesAME Reference | World | CO2 - Coal | MtCO2/yr | 11922.3675 | 14913.4222 | 19752.7301 | 22520.1586 | 23815.3195 | 24084.8392 | TRUE
MARIA23_org | AME 3.7 W/m2 NTE | MARIA23_orgAME 3.7 W/m2 NTE | World | CO2 - Coal | MtCO2/yr | 6577.3679 | 5514.4502 | 3862.5377 | 2706.1346 | 1915.9984 | 1467.87 | TRUE
MARIA23_org | AME CO2 price $10 (5% p.a.) | MARIA23_orgAME CO2 price $10 (5% p.a.) | World | CO2 - Coal | MtCO2/yr | 9818.3077 | 10492.6482 | 10475.1878 | 7601.2975 | 5323.7884 | 3732.6971 | TRUE
MARIA23_org | AME CO2 price $30 (5% p.a.) | MARIA23_orgAME CO2 price $30 (5% p.a.) | World | CO2 - Coal | MtCO2/yr | 7596.0978 | 6673.3726 | 4674.0974 | 3274.3195 | 2296.501 | 1645.8975 | TRUE
MARIA23_org | AME CO2 price $50 (5% p.a.) | MARIA23_orgAME CO2 price $50 (5% p.a.) | World | CO2 - Coal | MtCO2/yr | 6577.3679 | 5514.4502 | 3862.5018 | 2705.7094 | 1895.873 | 1333.8682 | TRUE
MARIA23_org | AME Reference | MARIA23_orgAME Reference | World | CO2 - Coal | MtCO2/yr | 9543.1659 | 11518.6889 | 16935.252 | 21662.4514 | 26726.8212 | 29819.5776 | TRUE
MERGE-ETL_2011 | AMPERE2-450-Conv-OPT | MERGE-ETL_2011AMPERE2-450-Conv-OPT | World | CO2 - Coal | MtCO2/yr | 11456.06 | 13766.192 | 8923.618 | 6639.028 | 6244.546 | 4107.532 | TRUE
MERGE-ETL_2011 | AMPERE2-450-EERE-OPT | MERGE-ETL_2011AMPERE2-450-EERE-OPT | World | CO2 - Coal | MtCO2/yr | 11456.06 | 13766.192 | 7346.636 | 3951.442 | 2141.744 | 603.548 | TRUE
MERGE-ETL_2011 | AMPERE2-450-FullTech-HST | MERGE-ETL_2011AMPERE2-450-FullTech-HST | World | CO2 - Coal | MtCO2/yr | 11456.06 | 13766.192 | 17859.534 | 21212.158 | 20626.584 | 8707.93 | TRUE
MERGE-ETL_2011 | AMPERE2-450-FullTech-LST | MERGE-ETL_2011AMPERE2-450-FullTech-LST | World | CO2 - Coal | MtCO2/yr | 11456.06 | 13766.192 | 15459.532 | 17760.204 | 16649.6 | 12460.712 | TRUE
MERGE-ETL_2011 | AMPERE2-450-FullTech-OPT | MERGE-ETL_2011AMPERE2-450-FullTech-OPT | World | CO2 - Coal | MtCO2/yr | 11456.06 | 13766.192 | 10702.098 | 11154.286 | 16432.966 | 12198.67 | TRUE
MERGE-ETL_2011 | AMPERE2-450-LimBio-OPT | MERGE-ETL_2011AMPERE2-450-LimBio-OPT | World | CO2 - Coal | MtCO2/yr | 11456.06 | 13766.192 | 9543.248 | 9598.116 | 14654.486 | 18628.632 | TRUE
MERGE-ETL_2011 | AMPERE2-450-LimSW-HST | MERGE-ETL_2011AMPERE2-450-LimSW-HST | World | CO2 - Coal | MtCO2/yr | 11456.06 | 13766.192 | 17896.428 | 20715.508 | 20193.316 | 8253.85 | TRUE
MERGE-ETL_2011 | AMPERE2-450-LimSW-LST | MERGE-ETL_2011AMPERE2-450-LimSW-LST | World | CO2 - Coal | MtCO2/yr | 11456.06 | 13766.192 | 15626.974 | 18672.148 | 16852.044 | 9171.47 | TRUE
MERGE-ETL_2011 | AMPERE2-450-LimSW-OPT | MERGE-ETL_2011AMPERE2-450-LimSW-OPT | World | CO2 - Coal | MtCO2/yr | 11456.06 | 13766.192 | 8902.806 | 7630.436 | 8826.18 | 6633.352 | TRUE
MERGE-ETL_2011 | AMPERE2-450-LowEI-HST | MERGE-ETL_2011AMPERE2-450-LowEI-HST | World | CO2 - Coal | MtCO2/yr | 11456.06 | 13766.192 | 17320.314 | 21197.022 | 20748.618 | 13336.708 | TRUE
MERGE-ETL_2011 | AMPERE2-450-LowEI-LST | MERGE-ETL_2011AMPERE2-450-LowEI-LST | World | CO2 - Coal | MtCO2/yr | 11456.06 | 13766.192 | 14708.408 | 14952.476 | 13169.266 | 8339.936 | TRUE
MERGE-ETL_2011 | AMPERE2-450-LowEI-OPT | MERGE-ETL_2011AMPERE2-450-LowEI-OPT | World | CO2 - Coal | MtCO2/yr | 11456.06 | 13766.192 | 10026.654 | 8583.058 | 13242.108 | 10792.914 | TRUE
MERGE-ETL_2011 | AMPERE2-450-NoCCS-OPT | MERGE-ETL_2011AMPERE2-450-NoCCS-OPT | World | CO2 - Coal | MtCO2/yr | 11456.06 | 13766.192 | 7346.636 | 3951.442 | 2141.744 | 603.548 | TRUE
MERGE-ETL_2011 | AMPERE2-450-NucOff-LST | MERGE-ETL_2011AMPERE2-450-NucOff-LST | World | CO2 - Coal | MtCO2/yr | 11456.06 | 13766.192 | 15804.822 | 21228.24 | 23163.756 | 15123.702 | TRUE
MERGE-ETL_2011 | AMPERE2-450-NucOff-OPT | MERGE-ETL_2011AMPERE2-450-NucOff-OPT | World | CO2 - Coal | MtCO2/yr | 11456.06 | 13766.192 | 10673.718 | 11070.092 | 15252.358 | 13313.058 | TRUE
MERGE-ETL_2011 | AMPERE2-550-Conv-OPT | MERGE-ETL_2011AMPERE2-550-Conv-OPT | World | CO2 - Coal | MtCO2/yr | 11456.06 | 13766.192 | 14844.632 | 15745.224 | 19377.864 | 20133.718 | TRUE
MERGE-ETL_2011 | AMPERE2-550-EERE-OPT | MERGE-ETL_2011AMPERE2-550-EERE-OPT | World | CO2 - Coal | MtCO2/yr | 11456.06 | 13766.192 | 13532.53 | 10728.586 | 9107.142 | 2935.438 | TRUE
MERGE-ETL_2011 | AMPERE2-550-FullTech-HST | MERGE-ETL_2011AMPERE2-550-FullTech-HST | World | CO2 - Coal | MtCO2/yr | 11456.06 | 13766.192 | 17859.534 | 21212.158 | 23753.114 | 22430.606 | TRUE
MERGE-ETL_2011 | AMPERE2-550-FullTech-LST | MERGE-ETL_2011AMPERE2-550-FullTech-LST | World | CO2 - Coal | MtCO2/yr | 11456.06 | 13766.192 | 15459.532 | 17760.204 | 22762.652 | 25150.356 | TRUE
MERGE-ETL_2011 | AMPERE2-550-FullTech-OPT | MERGE-ETL_2011AMPERE2-550-FullTech-OPT | World | CO2 - Coal | MtCO2/yr | 11456.06 | 13766.192 | 17930.484 | 18759.18 | 20888.626 | 24755.874 | TRUE
MERGE-ETL_2011 | AMPERE2-550-LimBio-OPT | MERGE-ETL_2011AMPERE2-550-LimBio-OPT | World | CO2 - Coal | MtCO2/yr | 11456.06 | 13766.192 | 16527.566 | 18052.518 | 21608.532 | 22107.074 | TRUE
MERGE-ETL_2011 | AMPERE2-550-LimSW-OPT | MERGE-ETL_2011AMPERE2-550-LimSW-OPT | World | CO2 - Coal | MtCO2/yr | 11456.06 | 13766.192 | 15480.344 | 17545.462 | 20024.928 | 17689.254 | TRUE
MERGE-ETL_2011 | AMPERE2-550-LowEI-OPT | MERGE-ETL_2011AMPERE2-550-LowEI-OPT | World | CO2 - Coal | MtCO2/yr | 11456.06 | 13766.192 | 15686.572 | 15976.048 | 18173.606 | 17107.464 | TRUE
MERGE-ETL_2011 | AMPERE2-550-NoCCS-OPT | MERGE-ETL_2011AMPERE2-550-NoCCS-OPT | World | CO2 - Coal | MtCO2/yr | 11456.06 | 13766.192 | 12031.228 | 9463.784 | 7909.506 | 3524.796 | TRUE
MERGE-ETL_2011 | AMPERE2-550-NucOff-OPT | MERGE-ETL_2011AMPERE2-550-NucOff-OPT | World | CO2 - Coal | MtCO2/yr | 11456.06 | 13766.192 | 19292.724 | 22803.33 | 26669.632 | 23029.424 | TRUE
MERGE-ETL_2011 | AMPERE2-Base-Conv-OPT | MERGE-ETL_2011AMPERE2-Base-Conv-OPT | World | CO2 - Coal | MtCO2/yr | 11456.06 | 13766.192 | 24183.544 | 36171.256 | 48431.416 | 68841.366 | TRUE
MERGE-ETL_2011 | AMPERE2-Base-EERE-OPT | MERGE-ETL_2011AMPERE2-Base-EERE-OPT | World | CO2 - Coal | MtCO2/yr | 11456.06 | 13766.192 | 21988.824 | 31182.052 | 38867.356 | 44490.38 | TRUE
MERGE-ETL_2011 | AMPERE2-Base-FullTech-OPT | MERGE-ETL_2011AMPERE2-Base-FullTech-OPT | World | CO2 - Coal | MtCO2/yr | 11456.06 | 13766.192 | 24176.922 | 35515.678 | 43756.284 | 61751.096 | TRUE
MERGE-ETL_2011 | AMPERE2-Base-LimBio-OPT | MERGE-ETL_2011AMPERE2-Base-LimBio-OPT | World | CO2 - Coal | MtCO2/yr | 11456.06 | 13766.192 | 24175.03 | 35513.786 | 43754.392 | 61748.258 | TRUE
MERGE-ETL_2011 | AMPERE2-Base-LimSW-OPT | MERGE-ETL_2011AMPERE2-Base-LimSW-OPT | World | CO2 - Coal | MtCO2/yr | 11456.06 | 13766.192 | 24185.436 | 36173.148 | 48433.308 | 68844.204 | TRUE
MERGE-ETL_2011 | AMPERE2-Base-LowEI-OPT | MERGE-ETL_2011AMPERE2-Base-LowEI-OPT | World | CO2 - Coal | MtCO2/yr | 11456.06 | 13766.192 | 21491.228 | 29447.088 | 34675.63 | 42010.914 | TRUE
MERGE-ETL_2011 | AMPERE2-Base-NucOff-OPT | MERGE-ETL_2011AMPERE2-Base-NucOff-OPT | World | CO2 - Coal | MtCO2/yr | 11456.06 | 13766.192 | 24676.41 | 37364.162 | 49375.524 | 67584.132 | TRUE
MERGE-ETL_2011 | AMPERE3-450 | MERGE-ETL_2011AMPERE3-450 | World | CO2 - Coal | MtCO2/yr | 11456.06 | 13766.192 | 10576.28 | 10580.064 | 16460.4 | 12262.052 | TRUE
MERGE-ETL_2011 | AMPERE3-450P-CE | MERGE-ETL_2011AMPERE3-450P-CE | World | CO2 - Coal | MtCO2/yr | 11456.06 | 13766.192 | 17329.774 | 21110.936 | 20608.61 | 14629.89 | TRUE
MERGE-ETL_2011 | AMPERE3-450P-EU | MERGE-ETL_2011AMPERE3-450P-EU | World | CO2 - Coal | MtCO2/yr | 11456.06 | 13766.192 | 17641.008 | 24062.456 | 23026.586 | 16615.544 | TRUE
MERGE-ETL_2011 | AMPERE3-550 | MERGE-ETL_2011AMPERE3-550 | World | CO2 - Coal | MtCO2/yr | 11456.06 | 13766.192 | 16266.47 | 18854.726 | 23104.158 | 21017.282 | TRUE
MERGE-ETL_2011 | AMPERE3-550P-EU | MERGE-ETL_2011AMPERE3-550P-EU | World | CO2 - Coal | MtCO2/yr | 11456.06 | 13766.192 | 17641.008 | 24062.456 | 25749.174 | 22253.704 | TRUE
MERGE-ETL_2011 | AMPERE3-Base | MERGE-ETL_2011AMPERE3-Base | World | CO2 - Coal | MtCO2/yr | 11456.06 | 13766.192 | 24176.922 | 35515.678 | 43756.284 | 61751.096 | TRUE
MERGE-ETL_2011 | AMPERE3-Base-EU | MERGE-ETL_2011AMPERE3-Base-EU | World | CO2 - Coal | MtCO2/yr | 11456.06 | 13766.192 | 22348.304 | 32610.512 | 41855.77 | 59115.54 | TRUE
MERGE-ETL_2011 | AMPERE3-Base-EUback | MERGE-ETL_2011AMPERE3-Base-EUback | World | CO2 - Coal | MtCO2/yr | 11456.06 | 13766.192 | 22348.304 | 32610.512 | 42184.032 | 60880.776 | TRUE
MERGE-ETL_2011 | AMPERE3-CF450 | MERGE-ETL_2011AMPERE3-CF450 | World | CO2 - Coal | MtCO2/yr | 11456.06 | 13766.192 | 10702.098 | 11154.286 | 16432.966 | 12198.67 | TRUE
MERGE-ETL_2011 | AMPERE3-CF450P-EU | MERGE-ETL_2011AMPERE3-CF450P-EU | World | CO2 - Coal | MtCO2/yr | 11456.06 | 13766.192 | 22348.304 | 32610.512 | 31461.122 | 21388.114 | TRUE
MERGE-ETL_2011 | AMPERE3-CF550 | MERGE-ETL_2011AMPERE3-CF550 | World | CO2 - Coal | MtCO2/yr | 11456.06 | 13766.192 | 17930.484 | 18759.18 | 20888.626 | 24755.874 | TRUE
MERGE-ETL_2011 | AMPERE3-RefP-CE | MERGE-ETL_2011AMPERE3-RefP-CE | World | CO2 - Coal | MtCO2/yr | 11456.06 | 13766.192 | 17329.774 | 21110.936 | 26383.94 | 29989.146 | TRUE
MERGE-ETL_2011 | AMPERE3-RefP-CEback | MERGE-ETL_2011AMPERE3-RefP-CEback | World | CO2 - Coal | MtCO2/yr | 11456.06 | 13766.192 | 17329.774 | 21110.936 | 27034.788 | 34854.424 | TRUE
MERGE-ETL_2011 | AMPERE3-RefP-EU | MERGE-ETL_2011AMPERE3-RefP-EU | World | CO2 - Coal | MtCO2/yr | 11456.06 | 13766.192 | 17641.008 | 24062.456 | 30076.178 | 36992.384 | TRUE
MERGE-ETL_2011 | AMPERE3-RefP-EUback | MERGE-ETL_2011AMPERE3-RefP-EUback | World | CO2 - Coal | MtCO2/yr | 11456.06 | 13766.192 | 17641.008 | 24062.456 | 29731.834 | 37898.652 | TRUE
MERGE-ETL_2011 | AMPERE3-RefPol | MERGE-ETL_2011AMPERE3-RefPol | World | CO2 - Coal | MtCO2/yr | 11456.06 | 13766.192 | 17673.172 | 24353.824 | 29664.668 | 38319.622 | TRUE
MERGE_AME | AME 3.7 W/m2 NTE | MERGE_AMEAME 3.7 W/m2 NTE | World | CO2 - Coal | MtCO2/yr | 0 | 13370.0033 | 14056.8475 | 13875.8904 | 16099.9184 | 20125.6019 | TRUE
MERGE_AME | AME CO2 price $10 (5% p.a.) | MERGE_AMEAME CO2 price $10 (5% p.a.) | World | CO2 - Coal | MtCO2/yr | 0 | 13370.0033 | 16544.6215 | 21330.0161 | 27168.7626 | 30552.7782 | TRUE
MERGE_AME | AME CO2 price $30 (5% p.a.) | MERGE_AMEAME CO2 price $30 (5% p.a.) | World | CO2 - Coal | MtCO2/yr | 0 | 13370.0033 | 14023.2031 | 13791.5734 | 16058.1234 | 20030.2576 | TRUE
MERGE_AME | AME CO2 price $50 (5% p.a.) | MERGE_AMEAME CO2 price $50 (5% p.a.) | World | CO2 - Coal | MtCO2/yr | 0 | 13370.0033 | 13335.7661 | 12374.805 | 14627.3839 | 14953.3 | TRUE
MERGE_AME | AME Reference | MERGE_AMEAME Reference | World | CO2 - Coal | MtCO2/yr | 0 | 13370.0033 | 18822.3208 | 26967.8205 | 38816.2133 | 52661.898 | TRUE
MERGE_EMF27 | EMF27-450-Conv | MERGE_EMF27EMF27-450-Conv | World | CO2 - Coal | MtCO2/yr | 11580.4553 | 13745.7697 | 11450.2524 | 6403.4712 | 4888.7299 | 1646.0762 | TRUE
MERGE_EMF27 | EMF27-450-FullTech | MERGE_EMF27EMF27-450-FullTech | World | CO2 - Coal | MtCO2/yr | 11580.4553 | 13745.7697 | 14326.3078 | 12830.4994 | 12796.6847 | 11516.1662 | TRUE
MERGE_EMF27 | EMF27-450-LimBio | MERGE_EMF27EMF27-450-LimBio | World | CO2 - Coal | MtCO2/yr | 11580.4553 | 13745.7697 | 11717.5082 | 7301.1347 | 4362.9451 | 751.515 | TRUE
MERGE_EMF27 | EMF27-450-LimSW | MERGE_EMF27EMF27-450-LimSW | World | CO2 - Coal | MtCO2/yr | 11580.4553 | 13745.7697 | 14364.0189 | 12572.2895 | 14096.1246 | 13211.3784 | TRUE
MERGE_EMF27 | EMF27-450-LowEI | MERGE_EMF27EMF27-450-LowEI | World | CO2 - Coal | MtCO2/yr | 11580.4553 | 13745.7697 | 14428.7663 | 12853.9521 | 11926.2294 | 10059.3956 | TRUE
MERGE_EMF27 | EMF27-450-NucOff | MERGE_EMF27EMF27-450-NucOff | World | CO2 - Coal | MtCO2/yr | 11580.4553 | 13745.7697 | 14414.5405 | 12928.3478 | 12676.1166 | 12171.5572 | TRUE
MERGE_EMF27 | EMF27-550-Conv | MERGE_EMF27EMF27-550-Conv | World | CO2 - Coal | MtCO2/yr | 11580.4553 | 13745.7697 | 15518.4112 | 14928.3169 | 16679.3823 | 16079.4679 | TRUE
MERGE_EMF27 | EMF27-550-EERE | MERGE_EMF27EMF27-550-EERE | World | CO2 - Coal | MtCO2/yr | 11580.4553 | 13745.7697 | 14246.0034 | 12176.5512 | 9953.7405 | 5713.387 | TRUE
MERGE_EMF27 | EMF27-550-FullTech | MERGE_EMF27EMF27-550-FullTech | World | CO2 - Coal | MtCO2/yr | 11580.4553 | 13745.7697 | 15686.4207 | 15005.5764 | 15116.5877 | 16502.0185 | TRUE
MERGE_EMF27 | EMF27-550-LimBio | MERGE_EMF27EMF27-550-LimBio | World | CO2 - Coal | MtCO2/yr | 11580.4553 | 13745.7697 | 15593.0872 | 14845.6339 | 15164.4989 | 14712.2788 | TRUE
MERGE_EMF27 | EMF27-550-LimSW | MERGE_EMF27EMF27-550-LimSW | World | CO2 - Coal | MtCO2/yr | 11580.4553 | 13745.7697 | 15730.3878 | 15336.1991 | 16832.5947 | 17065.0376 | TRUE
MERGE_EMF27 | EMF27-550-LimTech | MERGE_EMF27EMF27-550-LimTech | World | CO2 - Coal | MtCO2/yr | 11580.4553 | 13745.7697 | 14120.841 | 11722.3443 | 10347.1774 | 2476.192 | TRUE
MERGE_EMF27 | EMF27-550-LowEI | MERGE_EMF27EMF27-550-LowEI | World | CO2 - Coal | MtCO2/yr | 11580.4553 | 13745.7697 | 15540.1916 | 15011.0638 | 14001.363 | 15136.3463 | TRUE
MERGE_EMF27 | EMF27-550-NoCCS | MERGE_EMF27EMF27-550-NoCCS | World | CO2 - Coal | MtCO2/yr | 11580.4553 | 13745.7697 | 14260.8146 | 11842.2176 | 9043.0612 | 5382.9721 | TRUE
MERGE_EMF27 | EMF27-550-NucOff | MERGE_EMF27EMF27-550-NucOff | World | CO2 - Coal | MtCO2/yr | 11580.4553 | 13745.7697 | 15855.8902 | 16229.5089 | 16205.0232 | 15277.1073 | TRUE
MERGE_EMF27 | EMF27-Base-Conv | MERGE_EMF27EMF27-Base-Conv | World | CO2 - Coal | MtCO2/yr | 11580.4553 | 13745.7697 | 21421.0815 | 31357.2749 | 43447.6325 | 56723.03 | TRUE
MERGE_EMF27 | EMF27-Base-EERE | MERGE_EMF27EMF27-Base-EERE | World | CO2 - Coal | MtCO2/yr | 11580.4553 | 13745.7697 | 20580.5637 | 28996.5457 | 38982.2961 | 46990.7596 | TRUE
MERGE_EMF27 | EMF27-Base-FullTech | MERGE_EMF27EMF27-Base-FullTech | World | CO2 - Coal | MtCO2/yr | 11580.4553 | 13745.7697 | 21410.4784 | 31366.9887 | 43820.5252 | 57304.5426 | TRUE
MERGE_EMF27 | EMF27-Base-LimBio | MERGE_EMF27EMF27-Base-LimBio | World | CO2 - Coal | MtCO2/yr | 11580.4553 | 13745.7697 | 21411.0546 | 31368.6373 | 43819.5618 | 57305.0568 | TRUE
MERGE_EMF27 | EMF27-Base-LimSW | MERGE_EMF27EMF27-Base-LimSW | World | CO2 - Coal | MtCO2/yr | 11580.4553 | 13745.7697 | 21420.1422 | 31358.9137 | 43451.7278 | 56712.0403 | TRUE
MERGE_EMF27 | EMF27-Base-LimTech | MERGE_EMF27EMF27-Base-LimTech | World | CO2 - Coal | MtCO2/yr | 11580.4553 | 13745.7697 | 21447.8871 | 31069.3119 | 43033.0412 | 56288.4658 | TRUE
MERGE_EMF27 | EMF27-Base-LowEI | MERGE_EMF27EMF27-Base-LowEI | World | CO2 - Coal | MtCO2/yr | 11580.4553 | 13745.7697 | 20645.8606 | 29185.0933 | 39114.721 | 46438.9263 | TRUE
MERGE_EMF27 | EMF27-Base-NucOff | MERGE_EMF27EMF27-Base-NucOff | World | CO2 - Coal | MtCO2/yr | 11580.4553 | 13745.7697 | 21439.1464 | 31383.2034 | 43686.9926 | 56984.9383 | TRUE
MERGE_EMF27 | EMF27-FP-EERE | MERGE_EMF27EMF27-FP-EERE | World | CO2 - Coal | MtCO2/yr | 11580.4553 | 13745.7697 | 16774.687 | 20295.2757 | 23251.3975 | 27115.0287 | TRUE
MERGE_EMF27 | EMF27-FP-FullTech | MERGE_EMF27EMF27-FP-FullTech | World | CO2 - Coal | MtCO2/yr | 11580.4553 | 13745.7697 | 17877.1774 | 21545.8592 | 28148.9242 | 39441.34 | TRUE
MERGE_EMF27 | EMF27-G8-EERE | MERGE_EMF27EMF27-G8-EERE | World | CO2 - Coal | MtCO2/yr | 11580.4553 | 13745.7697 | 11103.3837 | 7366.8713 | 4750.7135 | 1685.7139 | TRUE
MERGE_EMF27 | EMF27-G8-FullTech | MERGE_EMF27EMF27-G8-FullTech | World | CO2 - Coal | MtCO2/yr | 11580.4553 | 13745.7697 | 14101.2521 | 13123.6954 | 12714.8808 | 12686.957 | TRUE
MESSAGE V.2 | RCP 8.5 | MESSAGE V.2RCP 8.5 | World | CO2 - Coal | MtCO2/yr | 11511.8522 | 13473.4703 | 16486.0375 | 18493.9415 | 23949.4866 | 33440.8417 | TRUE
MESSAGE V.2 | RCP 8.5_MIT_2.6W | MESSAGE V.2RCP 8.5_MIT_2.6W | World | CO2 - Coal | MtCO2/yr | 11401.9488 | 11766.821 | 8209.9556 | 4418.8606 | 3485.4424 | 2772.4422 | TRUE
MESSAGE V.2 | RCP 8.5_MIT_4.5W | MESSAGE V.2RCP 8.5_MIT_4.5W | World | CO2 - Coal | MtCO2/yr | 11464.7632 | 12842.2338 | 12731.5518 | 10553.6706 | 10418.4872 | 9861.8608 | TRUE
MESSAGE V.2 | RCP 8.5_MIT_6W | MESSAGE V.2RCP 8.5_MIT_6W | World | CO2 - Coal | MtCO2/yr | 11471.1014 | 13104.5596 | 14564.7106 | 14170.7962 | 16671.0742 | 19867.7028 | TRUE
MESSAGE V.3 | AME 2.6 W/m2 OS | MESSAGE V.3AME 2.6 W/m2 OS | World | CO2 - Coal | MtCO2/yr | 11418.22 | 12174.074 | 9289.4362 | 6634.6764 | 5981.7472 | 7303.12 | TRUE
MESSAGE V.3 | AME 3.7 W/m2 NTE | MESSAGE V.3AME 3.7 W/m2 NTE | World | CO2 - Coal | MtCO2/yr | 11418.3146 | 12175.1146 | 12014.4838 | 11432.6938 | 10020.8834 | 9377.4142 | TRUE
MESSAGE V.3 | AME CO2 price $10 (5% p.a.) | MESSAGE V.3AME CO2 price $10 (5% p.a.) | World | CO2 - Coal | MtCO2/yr | 11418.3146 | 12174.8308 | 12077.109 | 12481.1456 | 11139.4338 | 11732.4812 | TRUE
MESSAGE V.3 | AME CO2 price $30 (5% p.a.) | MESSAGE V.3AME CO2 price $30 (5% p.a.) | World | CO2 - Coal | MtCO2/yr | 11418.3146 | 12174.1686 | 9567.5602 | 7371.0428 | 6605.6342 | 7424.681 | TRUE
MESSAGE V.3 | AME CO2 price $50 (5% p.a.) | MESSAGE V.3AME CO2 price $50 (5% p.a.) | World | CO2 - Coal | MtCO2/yr | 11417.6524 | 12173.601 | 7618.8002 | 4580.532 | 4448.8488 | 6729.9386 | TRUE
MESSAGE V.3 | AME Reference | MESSAGE V.3AME Reference | World | CO2 - Coal | MtCO2/yr | 11418.5984 | 12175.5876 | 14895.243 | 17321.733 | 20872.1656 | 26337.6806 | TRUE
MESSAGE V.3 | GEA Counterfactual | MESSAGE V.3GEA Counterfactual | World | CO2 - Coal | MtCO2/yr | 11471.8582 | 13202.2814 | 16047.0926 | 20577.4866 | 27369.8612 | 35706.5808 | TRUE
MESSAGE V.3 | GEA Efficiency_450_Illustrative | MESSAGE V.3GEA Efficiency_450_Illustrative | World | CO2 - Coal | MtCO2/yr | 11471.5744 | 13200.3894 | 10913.056 | 9185.2816 | 7431.8706 | 6283.9942 | TRUE
MESSAGE V.3 | GEA Efficiency_450_adv.transp_full | MESSAGE V.3GEA Efficiency_450_adv.transp_full | World | CO2 - Coal | MtCO2/yr | 11471.5744 | 13200.3894 | 11098.0936 | 9329.3574 | 7239.8326 | 5422.945 | TRUE
MESSAGE V.3 | GEA Efficiency_450_adv.transp_limbe | MESSAGE V.3GEA Efficiency_450_adv.transp_limbe | World | CO2 - Coal | MtCO2/yr | 11471.5744 | 13200.3894 | 10755.2632 | 8179.0214 | 6295.8192 | 5207.5408 | TRUE
MESSAGE V.3 | GEA Efficiency_450_adv.transp_limbe_limir | MESSAGE V.3GEA Efficiency_450_adv.transp_limbe_limir | World | CO2 - Coal | MtCO2/yr | 11471.2906 | 13199.9164 | 8639.4396 | 6302.1574 | 7347.0144 | 9143.2792 | TRUE
MESSAGE V.3 | GEA Efficiency_450_adv.transp_limir | MESSAGE V.3GEA Efficiency_450_adv.transp_limir | World | CO2 - Coal | MtCO2/yr | 11471.5744 | 13200.2948 | 10451.5972 | 8277.6892 | 7712.738 | 8433.9684 | TRUE
MESSAGE V.3 | GEA Efficiency_450_adv.transp_nbecs | MESSAGE V.3GEA Efficiency_450_adv.transp_nbecs | World | CO2 - Coal | MtCO2/yr | 11471.5744 | 13200.2948 | 10596.619 | 7719.9276 | 5657.08 | 4262.1084 | TRUE
MESSAGE V.3 | GEA Efficiency_450_adv.transp_nbecs_nsink_limbe | MESSAGE V.3GEA Efficiency_450_adv.transp_nbecs_nsink_limbe | World | CO2 - Coal | MtCO2/yr | 11471.1014 | 13199.6326 | 7174.3694 | 3867.8156 | 4045.0014 | 4589.8028 | TRUE
MESSAGE V.3 | GEA Efficiency_450_adv.transp_noccs | MESSAGE V.3GEA Efficiency_450_adv.transp_noccs | World | CO2 - Coal | MtCO2/yr | 11471.5744 | 13200.2002 | 9151.4148 | 6200.557 | 3172.3164 | 796.6266 | TRUE
MESSAGE V.3 | GEA Efficiency_450_adv.transp_noccs_nonuc | MESSAGE V.3GEA Efficiency_450_adv.transp_noccs_nonuc | World | CO2 - Coal | MtCO2/yr | 11471.3852 | 13200.011 | 8386.8576 | 4844.1822 | 2453.8294 | 620.1976 | TRUE
MESSAGE V.3 | GEA Efficiency_450_adv.transp_nsink | MESSAGE V.3GEA Efficiency_450_adv.transp_nsink | World | CO2 - Coal | MtCO2/yr | 11471.5744 | 13200.2002 | 10246.3152 | 7383.8138 | 5138.7666 | 4196.8344 | TRUE
MESSAGE V.3 | GEA Efficiency_450_conv.transp_full | MESSAGE V.3GEA Efficiency_450_conv.transp_full | World | CO2 - Coal | MtCO2/yr | 11471.5744 | 13200.3894 | 10854.2148 | 8696.1996 | 6833.904 | 5341.8728 | TRUE
MESSAGE V.3 | GEA Efficiency_450_conv.transp_limbe | MESSAGE V.3GEA Efficiency_450_conv.transp_limbe | World | CO2 - Coal | MtCO2/yr | 11471.5744 | 13200.2948 | 10506.6544 | 7475.5758 | 5539.6814 | 4873.4136 | TRUE
MESSAGE V.3 | GEA Efficiency_450_conv.transp_limbe_limir | MESSAGE V.3GEA Efficiency_450_conv.transp_limbe_limir | World | CO2 - Coal | MtCO2/yr | 11471.0068 | 13199.538 | 7263.861 | 5222.393 | 6915.1654 | 9520.7332 | TRUE
MESSAGE V.3 | GEA Efficiency_450_conv.transp_limir | MESSAGE V.3GEA Efficiency_450_conv.transp_limir | World | CO2 - Coal | MtCO2/yr | 11471.5744 | 13200.2002 | 9956.0824 | 7492.6038 | 7102.4734 | 8291.1224 | TRUE
MESSAGE V.3 | GEA Efficiency_450_conv.transp_nbecs | MESSAGE V.3GEA Efficiency_450_conv.transp_nbecs | World | CO2 - Coal | MtCO2/yr | 11471.5744 | 13200.2948 | 10159.4724 | 7004.5624 | 4854.4936 | 4388.6832 | TRUE
MESSAGE V.3 | GEA Efficiency_450_conv.transp_nbecs_nsink_limbe | MESSAGE V.3GEA Efficiency_450_conv.transp_nbecs_nsink_limbe | World | CO2 - Coal | MtCO2/yr | 11470.8176 | 13199.4434 | 6752.7372 | 4354.0596 | 4083.5982 | 5054.8564 | TRUE
MESSAGE V.3 | GEA Efficiency_450_conv.transp_noccs | MESSAGE V.3GEA Efficiency_450_conv.transp_noccs | World | CO2 - Coal | MtCO2/yr | 11471.5744 | 13200.011 | 8515.6082 | 5137.4422 | 2184.6924 | 506.0154 | TRUE
MESSAGE V.3 | GEA Efficiency_450_conv.transp_noccs_nonuc | MESSAGE V.3GEA Efficiency_450_conv.transp_noccs_nonuc | World | CO2 - Coal | MtCO2/yr | 11471.1014 | 13199.538 | 7065.1064 | 3106.5694 | 1001.5302 | 250.69 | TRUE
MESSAGE V.3 | GEA Efficiency_450_conv.transp_nonuc | MESSAGE V.3GEA Efficiency_450_conv.transp_nonuc | World | CO2 - Coal | MtCO2/yr | 11471.5744 | 13200.3894 | 10733.5998 | 8472.9436 | 6929.45 | 6426.651 | TRUE
MESSAGE V.3 | GEA Efficiency_450_conv.transp_nsink | MESSAGE V.3GEA Efficiency_450_conv.transp_nsink | World | CO2 - Coal | MtCO2/yr | 11471.5744 | 13200.2948 | 10154.7424 | 7002.1028 | 4806.3422 | 4278.285 | TRUE
MESSAGE V.3 | GEA Mix_450_Illustrative | MESSAGE V.3GEA Mix_450_Illustrative | World | CO2 - Coal | MtCO2/yr | 11471.5744 | 13200.1056 | 10098.55 | 7415.0318 | 6530.0488 | 7540.3768 | TRUE
MESSAGE V.3 | GEA Mix_450_adv.transp_full | MESSAGE V.3GEA Mix_450_adv.transp_full | World | CO2 - Coal | MtCO2/yr | 11471.5744 | 13200.2948 | 11516.604 | 9449.2156 | 8161.3312 | 8013.7552 | TRUE
MESSAGE V.3 | GEA Mix_450_adv.transp_limbe | MESSAGE V.3GEA Mix_450_adv.transp_limbe | World | CO2 - Coal | MtCO2/yr | 11471.3852 | 13200.1056 | 10061.183 | 7581.0548 | 6875.1496 | 7524.957 | TRUE
MESSAGE V.3 | GEA Mix_450_adv.transp_limir | MESSAGE V.3GEA Mix_450_adv.transp_limir | World | CO2 - Coal | MtCO2/yr | 11471.1014 | 13199.6326 | 8531.028 | 6454.1796 | 8160.5744 | 11745.9144 | TRUE
MESSAGE V.3 | GEA Mix_450_adv.transp_nbecs | MESSAGE V.3GEA Mix_450_adv.transp_nbecs | World | CO2 - Coal | MtCO2/yr | 11471.4798 | 13200.011 | 9725.9206 | 6999.8324 | 5948.0696 | 6403.947 | TRUE
MESSAGE V.3 | GEA Mix_450_adv.transp_noccs | MESSAGE V.3GEA Mix_450_adv.transp_noccs | World | CO2 - Coal | MtCO2/yr | 11471.0068 | 13199.6326 | 7748.5914 | 4005.2694 | 1213.9072 | 466.5672 | TRUE
MESSAGE V.3 | GEA Mix_450_adv.transp_nonuc | MESSAGE V.3GEA Mix_450_adv.transp_nonuc | World | CO2 - Coal | MtCO2/yr | 11471.3852 | 13200.2002 | 10474.3012 | 8538.8798 | 8127.7482 | 9532.4636 | TRUE
MESSAGE V.3 | GEA Mix_450_adv.transp_nsink | MESSAGE V.3GEA Mix_450_adv.transp_nsink | World | CO2 - Coal | MtCO2/yr | 11471.2906 | 13199.9164 | 9305.0452 | 6000.3834 | 5304.1274 | 6274.9126 | TRUE
MESSAGE V.3 | GEA Mix_450_conv.transp_limbe | MESSAGE V.3GEA Mix_450_conv.transp_limbe | World | CO2 - Coal | MtCO2/yr | 11471.1014 | 13199.6326 | 8343.8146 | 5261.4628 | 5473.2722 | 7929.2774 | TRUE
MESSAGE V.3 | GEA Mix_450_conv.transp_limir | MESSAGE V.3GEA Mix_450_conv.transp_limir | World | CO2 - Coal | MtCO2/yr | 11470.8176 | 13199.3488 | 7861.1654 | 6841.6612 | 8091.4218 | 11935.3982 | TRUE
MESSAGE V.3 | GEA Mix_450_conv.transp_nbecs | MESSAGE V.3GEA Mix_450_conv.transp_nbecs | World | CO2 - Coal | MtCO2/yr | 11471.0068 | 13199.538 | 7905.4382 | 4754.8798 | 4993.5556 | 7207.4794 | TRUE
MESSAGE V.3 | GEA Mix_450_conv.transp_nonuc | MESSAGE V.3GEA Mix_450_conv.transp_nonuc | World | CO2 - Coal | MtCO2/yr | 11471.196 | 13199.7272 | 9047.8278 | 6113.8088 | 6164.5144 | 8725.431 | TRUE
MESSAGE V.3 | GEA Mix_450_conv.transp_nsink | MESSAGE V.3GEA Mix_450_conv.transp_nsink | World | CO2 - Coal | MtCO2/yr | 11471.0068 | 13199.6326 | 7959.5494 | 4750.9066 | 4970.757 | 7206.0604 | TRUE
MESSAGE V.3 | GEA Supply_450_Illustrative | MESSAGE V.3GEA Supply_450_Illustrative | World | CO2 - Coal | MtCO2/yr | 11471.196 | 13200.011 | 9461.2298 | 6445.6656 | 6528.819 | 9639.0778 | TRUE
MESSAGE V.3 | GEA Supply_450_adv.transp_limbe | MESSAGE V.3GEA Supply_450_adv.transp_limbe | World | CO2 - Coal | MtCO2/yr | 11471.1014 | 13199.4434 | 8210.9962 | 5398.2544 | 6251.8302 | 8940.173 | TRUE
MESSAGE V.3 | GEA Supply_450_adv.transp_limir | MESSAGE V.3GEA Supply_450_adv.transp_limir | World | CO2 - Coal | MtCO2/yr | 11470.4392 | 13199.1596 | 7763.349 | 6745.1692 | 8978.2968 | 13380.6024 | TRUE
MESSAGE V.3 | GEA Supply_450_adv.transp_nbecs | MESSAGE V.3GEA Supply_450_adv.transp_nbecs | World | CO2 - Coal | MtCO2/yr | 11471.0068 | 13199.3488 | 7742.537 | 4988.0688 | 5944.3802 | 8459.7942 | TRUE
MESSAGE V.3 | GEA Supply_450_adv.transp_nonuc | MESSAGE V.3GEA Supply_450_adv.transp_nonuc | World | CO2 - Coal | MtCO2/yr | 11471.196 | 13199.4434 | 8166.5342 | 5956.3944 | 7677.6414 | 10718.3692 | TRUE
MESSAGE V.3 | GEA Supply_450_adv.transp_nsink | MESSAGE V.3GEA Supply_450_adv.transp_nsink | World | CO2 - Coal | MtCO2/yr | 11471.0068 | 13199.3488 | 7822.8524 | 5000.4614 | 5905.5942 | 8413.0618 | TRUE
MESSAGE V.3 | GEA Supply_450_conv.transp_full | MESSAGE V.3GEA Supply_450_conv.transp_full | World | CO2 - Coal | MtCO2/yr | 11471.1014 | 13199.6326 | 8344.7606 | 5338.0888 | 5661.4316 | 8152.8172 | TRUE
MESSAGE V.3 | GEA Supply_450_conv.transp_nonuc | MESSAGE V.3GEA Supply_450_conv.transp_nonuc | World | CO2 - Coal | MtCO2/yr | 11471.0068 | 13199.3488 | 7531.0114 | 5641.1872 | 7237.373 | 9279.5032 | TRUE
MESSAGE V.4 | AMPERE2-450-Conv-OPT | MESSAGE V.4AMPERE2-450-Conv-OPT | World | CO2 - Coal | MtCO2/yr | 11460.6008 | 13038.245 | 7601.11 | 5879.1062 | 9020.2046 | 15406.6506 | TRUE
MESSAGE V.4 | AMPERE2-450-EERE-OPT | MESSAGE V.4AMPERE2-450-EERE-OPT | World | CO2 - Coal | MtCO2/yr | 11460.6008 | 13038.245 | 8358.9506 | 5130.7256 | 1166.9856 | 279.7322 | TRUE
MESSAGE V.4 | AMPERE2-450-FullTech-HST | MESSAGE V.4AMPERE2-450-FullTech-HST | World | CO2 - Coal | MtCO2/yr | 11460.6008 | 13038.245 | 14185.9322 | 14120.3744 | 6442.26 | 6374.8102 | TRUE
MESSAGE V.4 | AMPERE2-450-FullTech-LST | MESSAGE V.4AMPERE2-450-FullTech-LST | World | CO2 - Coal | MtCO2/yr | 11460.6008 | 13038.245 | 12417.7636 | 9922.4994 | 5802.5748 | 6719.2488 | TRUE
MESSAGE V.4 | AMPERE2-450-FullTech-OPT | MESSAGE V.4AMPERE2-450-FullTech-OPT | World | CO2 - Coal | MtCO2/yr | 11460.6008 | 13038.245 | 11898.788 | 9202.3096 | 5821.0218 | 7360.9206 | TRUE
MESSAGE V.4 | AMPERE2-450-LimBio-LST | MESSAGE V.4AMPERE2-450-LimBio-LST | World | CO2 - Coal | MtCO2/yr | 11460.6008 | 13038.245 | 12349.8408 | 9888.3488 | 4515.258 | 6894.7318 | TRUE
MESSAGE V.4 | AMPERE2-450-LimBio-OPT | MESSAGE V.4AMPERE2-450-LimBio-OPT | World | CO2 - Coal | MtCO2/yr | 11460.6008 | 13038.245 | 8841.4106 | 6485.6814 | 5090.426 | 7826.731 | TRUE
MESSAGE V.4 | AMPERE2-450-LimSW-HST | MESSAGE V.4AMPERE2-450-LimSW-HST | World | CO2 - Coal | MtCO2/yr | 11460.6008 | 13038.245 | 14331.9946 | 14080.0748 | 7060.7548 | 12891.5204 | TRUE
MESSAGE V.4 | AMPERE2-450-LimSW-LST | MESSAGE V.4AMPERE2-450-LimSW-LST | World | CO2 - Coal | MtCO2/yr | 11460.6008 | 13038.245 | 12163.668 | 10584.6048 | 8752.4866 | 14325.6564 | TRUE
MESSAGE V.4 | AMPERE2-450-LimSW-OPT | MESSAGE V.4AMPERE2-450-LimSW-OPT | World | CO2 - Coal | MtCO2/yr | 11460.6008 | 13038.245 | 10600.9706 | 8787.0156 | 7657.1132 | 14191.0406 | TRUE
MESSAGE V.4 | AMPERE2-450-LowEI-HST | MESSAGE V.4AMPERE2-450-LowEI-HST | World | CO2 - Coal | MtCO2/yr | 11460.6008 | 13038.245 | 13207.6736 | 12997.7562 | 5860.6592 | 3710.8742 | TRUE
MESSAGE V.4 | AMPERE2-450-LowEI-LST | MESSAGE V.4AMPERE2-450-LowEI-LST | World | CO2 - Coal | MtCO2/yr | 11460.6008 | 13038.245 | 12252.0244 | 11180.9632 | 5050.5994 | 3501.9974 | TRUE
MESSAGE V.4 | AMPERE2-450-LowEI-OPT | MESSAGE V.4AMPERE2-450-LowEI-OPT | World | CO2 - Coal | MtCO2/yr | 11460.6008 | 13038.245 | 11341.9724 | 9321.6002 | 3991.4578 | 3300.4048 | TRUE
MESSAGE V.4 | AMPERE2-450-NoCCS-OPT | MESSAGE V.4AMPERE2-450-NoCCS-OPT | World | CO2 - Coal | MtCO2/yr | 11460.6008 | 13038.245 | 6812.0514 | 2331.3224 | 633.7254 | 218.1476 | TRUE
MESSAGE V.4 | AMPERE2-450-NucOff-HST | MESSAGE V.4AMPERE2-450-NucOff-HST | World | CO2 - Coal | MtCO2/yr | 11460.6008 | 13038.245 | 14162.4714 | 14156.417 | 6970.2226 | 7633.747 | TRUE
MESSAGE V.4 | AMPERE2-450-NucOff-LST | MESSAGE V.4AMPERE2-450-NucOff-LST | World | CO2 - Coal | MtCO2/yr | 11460.6008 | 13038.245 | 12346.8136 | 9981.3406 | 6310.9552 | 7643.1124 | TRUE
MESSAGE V.4 | AMPERE2-450-NucOff-OPT | MESSAGE V.4AMPERE2-450-NucOff-OPT | World | CO2 - Coal | MtCO2/yr | 11460.6008 | 13038.245 | 11422.95 | 8646.2508 | 5780.6276 | 8603.2078 | TRUE
MESSAGE V.4 | AMPERE2-550-Conv-OPT | MESSAGE V.4AMPERE2-550-Conv-OPT | World | CO2 - Coal | MtCO2/yr | 11460.6008 | 13038.245 | 12891.8042 | 11956.494 | 10039.5196 | 15600.1076 | TRUE
MESSAGE V.4 | AMPERE2-550-EERE-OPT | MESSAGE V.4AMPERE2-550-EERE-OPT | World | CO2 - Coal | MtCO2/yr | 11460.6008 | 13038.245 | 12207.184 | 10730.7618 | 5292.4916 | 3633.8698 | TRUE
MESSAGE V.4 | AMPERE2-550-FullTech-HST | MESSAGE V.4AMPERE2-550-FullTech-HST | World | CO2 - Coal | MtCO2/yr | 11460.6008 | 13038.245 | 14190.5676 | 14125.0098 | 9502.9484 | 9267.6782 | TRUE
MESSAGE V.4 | AMPERE2-550-FullTech-LST | MESSAGE V.4AMPERE2-550-FullTech-LST | World | CO2 - Coal | MtCO2/yr | 11460.6008 | 13038.245 | 12420.6962 | 9927.5132 | 8392.912 | 8885.0212 | TRUE
MESSAGE V.4 | AMPERE2-550-FullTech-OPT | MESSAGE V.4AMPERE2-550-FullTech-OPT | World | CO2 - Coal | MtCO2/yr | 11460.6008 | 13038.245 | 14059.925 | 13727.879 | 9171.47 | 8936.2944 | TRUE
MESSAGE V.4 | AMPERE2-550-LimBio-OPT | MESSAGE V.4AMPERE2-550-LimBio-OPT | World | CO2 - Coal | MtCO2/yr | 11460.6008 | 13038.245 | 13392.1436 | 11805.3232 | 7888.5994 | 8828.2612 | TRUE
MESSAGE V.4 | AMPERE2-550-LimSW-OPT | MESSAGE V.4AMPERE2-550-LimSW-OPT | World | CO2 - Coal | MtCO2/yr | 11460.6008 | 13038.245 | 13810.9378 | 13593.074 | 10760.9392 | 13400.4684 | TRUE
MESSAGE V.4 | AMPERE2-550-LowEI-OPT | MESSAGE V.4AMPERE2-550-LowEI-OPT | World | CO2 - Coal | MtCO2/yr | 11460.6008 | 13038.245 | 12703.5502 | 11577.9994 | 8402.1828 | 7438.7764 | TRUE
MESSAGE V.4 | AMPERE2-550-NoCCS-OPT | MESSAGE V.4AMPERE2-550-NoCCS-OPT | World | CO2 - Coal | MtCO2/yr | 11460.6008 | 13038.245 | 12548.217 | 9779.6534 | 3958.8208 | 1695.1374 | TRUE
MESSAGE V.4 | AMPERE2-550-NucOff-OPT | MESSAGE V.4AMPERE2-550-NucOff-OPT | World | CO2 - Coal | MtCO2/yr | 11460.6008 | 13038.245 | 13905.0648 | 13619.089 | 9195.593 | 9223.973 | TRUE
MESSAGE V.4 | AMPERE2-Base-Conv-OPT | MESSAGE V.4AMPERE2-Base-Conv-OPT | World | CO2 - Coal | MtCO2/yr | 11460.6008 | 13038.245 | 15785.7128 | 18102.8452 | 21540.42 | 26454.9846 | TRUE
MESSAGE V.4 | AMPERE2-Base-EERE-OPT | MESSAGE V.4AMPERE2-Base-EERE-OPT | World | CO2 - Coal | MtCO2/yr | 11460.6008 | 13038.245 | 13209.471 | 12998.986 | 12380.2074 | 13608.8722 | TRUE
MESSAGE V.4 | AMPERE2-Base-FullTech-OPT | MESSAGE V.4AMPERE2-Base-FullTech-OPT | World | CO2 - Coal | MtCO2/yr | 11460.6008 | 13038.245 | 15751.0892 | 17871.9266 | 20918.7088 | 25640.1002 | TRUE
MESSAGE V.4 | AMPERE2-Base-LimBio-OPT | MESSAGE V.4AMPERE2-Base-LimBio-OPT | World | CO2 - Coal | MtCO2/yr | 11460.6008 | 13038.245 | 15744.9402 | 17872.1158 | 21032.7018 | 26127.1956 | TRUE
MESSAGE V.4 | AMPERE2-Base-LimSW-OPT | MESSAGE V.4AMPERE2-Base-LimSW-OPT | World | CO2 - Coal | MtCO2/yr | 11460.6008 | 13038.245 | 15780.226 | 18009.1912 | 21297.2034 | 26322.8284 | TRUE
MESSAGE V.4 | AMPERE2-Base-LowEI-OPT | MESSAGE V.4AMPERE2-Base-LowEI-OPT | World | CO2 - Coal | MtCO2/yr | 11460.6008 | 13038.245 | 13183.6452 | 13108.4382 | 12504.9848 | 13650.4016 | TRUE
MESSAGE V.4 | AMPERE2-Base-NucOff-OPT | MESSAGE V.4AMPERE2-Base-NucOff-OPT | World | CO2 - Coal | MtCO2/yr | 11460.6008 | 13038.245 | 15716.1818 | 17857.0744 | 20914.9248 | 25659.304 | TRUE
MESSAGE V.4 | AMPERE3-450 | MESSAGE V.4AMPERE3-450 | World | CO2 - Coal | MtCO2/yr | 11458.0466 | 13062.9356 | 11346.4186 | 8808.5844 | 4925.349 | 6803.159 | TRUE
MESSAGE V.4 | AMPERE3-450P-EU | MESSAGE V.4AMPERE3-450P-EU | World | CO2 - Coal | MtCO2/yr | 11457.952 | 13063.314 | 14114.0362 | 15653.2728 | 8999.5818 | 6091.1048 | TRUE
MESSAGE V.4 | AMPERE3-550 | MESSAGE V.4AMPERE3-550 | World | CO2 - Coal | MtCO2/yr | 11457.952 | 13063.2194 | 12841.8554 | 13016.2032 | 8139.0056 | 8532.3524 | TRUE
MESSAGE V.4 | AMPERE3-Base | MESSAGE V.4AMPERE3-Base | World | CO2 - Coal | MtCO2/yr | 11460.6008 | 13038.245 | 15751.0892 | 17871.9266 | 20918.7088 | 25640.1002 | TRUE
MESSAGE V.4 | AMPERE3-CF450 | MESSAGE V.4AMPERE3-CF450 | World | CO2 - Coal | MtCO2/yr | 11460.6008 | 13038.245 | 11898.788 | 9202.3096 | 5821.0218 | 7360.9206 | TRUE
MESSAGE V.4 | AMPERE3-CF550 | MESSAGE V.4AMPERE3-CF550 | World | CO2 - Coal | MtCO2/yr | 11460.6008 | 13038.245 | 14059.925 | 13727.879 | 9171.47 | 8936.2944 | TRUE
MESSAGE V.4 | AMPERE3-RefP-EU | MESSAGE V.4AMPERE3-RefP-EU | World | CO2 - Coal | MtCO2/yr | 11457.952 | 13063.2194 | 14114.0362 | 15653.2728 | 15989.765 | 17040.2034 | TRUE
MESSAGE V.4 | AMPERE3-RefP-EUback | MESSAGE V.4AMPERE3-RefP-EUback | World | CO2 - Coal | MtCO2/yr | 11457.952 | 13063.2194 | 14114.0362 | 15653.2728 | 16058.823 | 17128.749 | TRUE
MESSAGE V.4 | AMPERE3-RefPol | MESSAGE V.4AMPERE3-RefPol | World | CO2 - Coal | MtCO2/yr | 11457.952 | 13063.2194 | 14202.6764 | 15794.6052 | 16133.7462 | 17208.7806 | TRUE
MESSAGE V.4 | EMF27-450-EERE | MESSAGE V.4EMF27-450-EERE | World | CO2 - Coal | MtCO2/yr | 11464.3848 | 13136.8182 | 6997.7512 | 3722.983 | 1498.1802 | 278.8808 | TRUE
MESSAGE V.4 | EMF27-450-FullTech | MESSAGE V.4EMF27-450-FullTech | World | CO2 - Coal | MtCO2/yr | 11464.3848 | 13136.8182 | 10141.2146 | 7808.6624 | 5561.8178 | 6379.1618 | TRUE
MESSAGE V.4 | EMF27-450-LimBio | MESSAGE V.4EMF27-450-LimBio | World | CO2 - Coal | MtCO2/yr | 11464.3848 | 13136.8182 | 6602.8908 | 3893.736 | 4871.7108 | 7361.299 | TRUE
MESSAGE V.4 | EMF27-450-LimSW | MESSAGE V.4EMF27-450-LimSW | World | CO2 - Coal | MtCO2/yr | 11464.3848 | 13136.8182 | 9325.9518 | 7253.455 | 7666.4786 | 13024.4334 | TRUE
MESSAGE V.4 | EMF27-450-LowEI | MESSAGE V.4EMF27-450-LowEI | World | CO2 - Coal | MtCO2/yr | 11464.3848 | 13136.8182 | 10756.7768 | 9930.2566 | 6935.9774 | 4809.1802 | TRUE
MESSAGE V.4 | EMF27-450-NucOff | MESSAGE V.4EMF27-450-NucOff | World | CO2 - Coal | MtCO2/yr | 11464.3848 | 13136.8182 | 9958.7312 | 7932.9668 | 6389.1894 | 7623.1518 | TRUE
MESSAGE V.4 | EMF27-550-Conv | MESSAGE V.4EMF27-550-Conv | World | CO2 - Coal | MtCO2/yr | 11464.3848 | 13136.8182 | 9535.7746 | 7457.5072 | 7829.6636 | 14534.4386 | TRUE
MESSAGE V.4 | EMF27-550-EERE | MESSAGE V.4EMF27-550-EERE | World | CO2 - Coal | MtCO2/yr | 11464.3848 | 13136.8182 | 10706.1658 | 8171.8318 | 3682.6834 | 473 | TRUE
MESSAGE V.4 | EMF27-550-FullTech | MESSAGE V.4EMF27-550-FullTech | World | CO2 - Coal | MtCO2/yr | 11464.3848 | 13136.8182 | 9400.875 | 7130.0966 | 5407.2414 | 7719.5492 | TRUE
MESSAGE V.4 | EMF27-550-LimBio | MESSAGE V.4EMF27-550-LimBio | World | CO2 - Coal | MtCO2/yr | 11464.3848 | 13136.8182 | 9348.6558 | 6977.9798 | 4732.2704 | 7656.7348 | TRUE
MESSAGE V.4 | EMF27-550-LimSW | MESSAGE V.4EMF27-550-LimSW | World | CO2 - Coal | MtCO2/yr | 11464.3848 | 13136.8182 | 9423.579 | 7317.1208 | 6781.1172 | 11495.319 | TRUE
MESSAGE V.4 | EMF27-550-LowEI | MESSAGE V.4EMF27-550-LowEI | World | CO2 - Coal | MtCO2/yr | 11464.3848 | 13136.8182 | 10797.7386 | 8509.9322 | 5462.0148 | 3772.8372 | TRUE
MESSAGE V.4 | EMF27-550-NoCCS | MESSAGE V.4EMF27-550-NoCCS | World | CO2 - Coal | MtCO2/yr | 11464.3848 | 13136.8182 | 9620.4416 | 5955.7322 | 1212.6774 | 155.3332 | TRUE
MESSAGE V.4 | EMF27-550-NucOff | MESSAGE V.4EMF27-550-NucOff | World | CO2 - Coal | MtCO2/yr | 11464.3848 | 13136.8182 | 9406.7402 | 7249.8602 | 5777.7896 | 8611.7218 | TRUE
MESSAGE V.4 | EMF27-Base-Conv | MESSAGE V.4EMF27-Base-Conv | World | CO2 - Coal | MtCO2/yr | 11464.3848 | 13136.8182 | 15263.6154 | 17798.3278 | 20830.6362 | 25839.517 | TRUE
MESSAGE V.4 | EMF27-Base-EERE | MESSAGE V.4EMF27-Base-EERE | World | CO2 - Coal | MtCO2/yr | 11464.3848 | 13136.8182 | 12578.7728 | 13242.2026 | 14445.5146 | 17087.125 | TRUE
MESSAGE V.4 | EMF27-Base-FullTech | MESSAGE V.4EMF27-Base-FullTech | World | CO2 - Coal | MtCO2/yr | 11464.3848 | 13136.8182 | 15035.8186 | 17290.515 | 20057.3758 | 24375.7712 | TRUE
MESSAGE V.4 | EMF27-Base-LimBio | MESSAGE V.4EMF27-Base-LimBio | World | CO2 - Coal | MtCO2/yr | 11464.3848 | 13136.8182 | 15060.6038 | 17360.7082 | 20113.852 | 24641.6918 | TRUE
MESSAGE V.4 | EMF27-Base-LimSW | MESSAGE V.4EMF27-Base-LimSW | World | CO2 - Coal | MtCO2/yr | 11464.3848 | 13136.8182 | 15260.1152 | 17785.746 | 20827.7982 | 26036.285 | TRUE
MESSAGE V.4 | EMF27-Base-LimTech | MESSAGE V.4EMF27-Base-LimTech | World | CO2 - Coal | MtCO2/yr | 11464.3848 | 13136.8182 | 15263.3316 | 17797.8548 | 20827.609 | 25838.571 | TRUE
MESSAGE V.4 | EMF27-Base-LowEI | MESSAGE V.4EMF27-Base-LowEI | World | CO2 - Coal | MtCO2/yr | 11464.3848 | 13136.8182 | 12579.6242 | 13242.3918 | 14445.6092 | 17087.598 | TRUE
MESSAGE V.4 | EMF27-Base-NucOff | MESSAGE V.4EMF27-Base-NucOff | World | CO2 - Coal | MtCO2/yr | 11464.3848 | 13136.8182 | 15036.3862 | 17289.0014 | 20051.7944 | 24372.9332 | TRUE
MESSAGE V.4 | LIMITS-450 | MESSAGE V.4LIMITS-450 | World | CO2 - Coal | MtCO2/yr | 11464.3848 | 13135.7776 | 9364.5486 | 6705.3426 | 3516.9442 | 6466.2884 | TRUE
MESSAGE V.4 | LIMITS-500 | MESSAGE V.4LIMITS-500 | World | CO2 - Coal | MtCO2/yr | 11464.3848 | 13135.7776 | 11512.9146 | 9768.869 | 6595.039 | 5975.1252 | TRUE
MESSAGE V.4 | LIMITS-Base | MESSAGE V.4LIMITS-Base | World | CO2 - Coal | MtCO2/yr | 11464.3848 | 13135.7776 | 15034.1158 | 17291.934 | 20054.727 | 24370.379 | TRUE
MESSAGE V.4 | LIMITS-RefPol | MESSAGE V.4LIMITS-RefPol | World | CO2 - Coal | MtCO2/yr | 11464.3848 | 13135.7776 | 13347.7762 | 14752.3024 | 16201.0068 | 18104.6426 | TRUE
MESSAGE V.4 | LIMITS-RefPol-450 | MESSAGE V.4LIMITS-RefPol-450 | World | CO2 - Coal | MtCO2/yr | 11464.3848 | 13135.7776 | 13347.7762 | 7140.0296 | 4079.8142 | 6339.3352 | TRUE
MESSAGE V.4 | LIMITS-RefPol-450-EE | MESSAGE V.4LIMITS-RefPol-450-EE | World | CO2 - Coal | MtCO2/yr | 11464.3848 | 13135.7776 | 13347.7762 | 7000.1162 | 4142.534 | 6408.677 | TRUE
MESSAGE V.4 | LIMITS-RefPol-450-PC | MESSAGE V.4LIMITS-RefPol-450-PC | World | CO2 - Coal | MtCO2/yr | 11464.3848 | 13135.7776 | 13347.7762 | 6726.2492 | 3975.565 | 6212.0036 | TRUE
MESSAGE V.4 | LIMITS-RefPol-500 | MESSAGE V.4LIMITS-RefPol-500 | World | CO2 - Coal | MtCO2/yr | 11464.3848 | 13135.7776 | 13347.7762 | 10165.9052 | 6377.6482 | 6131.972 | TRUE
MESSAGE V.4 | LIMITS-RefPol2030-500 | MESSAGE V.4LIMITS-RefPol2030-500 | World | CO2 - Coal | MtCO2/yr | 11464.3848 | 13135.7776 | 13347.7762 | 14752.3024 | 5416.0392 | 5313.5874 | TRUE
MESSAGE V.4 | LIMITS-StrPol | MESSAGE V.4LIMITS-StrPol | World | CO2 - Coal | MtCO2/yr | 11464.3848 | 13135.7776 | 12273.7824 | 13082.8016 | 14513.4374 | 15487.8174 | TRUE
MESSAGE V.4 | LIMITS-StrPol-450 | MESSAGE V.4LIMITS-StrPol-450 | World | CO2 - Coal | MtCO2/yr | 11464.3848 | 13135.7776 | 12273.7824 | 6790.1988 | 3455.6434 | 6090.7264 | TRUE
MESSAGE V.4 | LIMITS-StrPol-500 | MESSAGE V.4LIMITS-StrPol-500 | World | CO2 - Coal | MtCO2/yr | 11464.3848 | 13135.7776 | 12273.7824 | 9320.6542 | 6125.823 | 5688.298 | TRUE
POLES AMPERE | AMPERE2-450-Conv-HST | POLES AMPEREAMPERE2-450-Conv-HST | World | CO2 - Coal | MtCO2/yr | 11529.6191 | 13553.3869 | 15261.573 | 18534.3437 | 6782.1746 | 6428.577 | TRUE
POLES AMPERE | AMPERE2-450-Conv-LST | POLES AMPEREAMPERE2-450-Conv-LST | World | CO2 - Coal | MtCO2/yr | 11529.6191 | 13552.5383 | 13765.8534 | 15585.1078 | 8787.1711 | 8559.1172 | TRUE
POLES AMPERE | AMPERE2-450-Conv-OPT | POLES AMPEREAMPERE2-450-Conv-OPT | World | CO2 - Coal | MtCO2/yr | 11529.6191 | 13553.3859 | 15316.8062 | 10669.182 | 10637.7042 | 10905.0454 | TRUE
POLES AMPERE | AMPERE2-450-EERE-OPT | POLES AMPEREAMPERE2-450-EERE-OPT | World | CO2 - Coal | MtCO2/yr | 11529.6181 | 13544.5575 | 15534.5523 | 4135.2555 | 2102.6439 | 1525.7078 | TRUE
POLES AMPERE | AMPERE2-450-FullTech-HST | POLES AMPEREAMPERE2-450-FullTech-HST | World | CO2 - Coal | MtCO2/yr | 11529.6181 | 13553.986 | 15267.8211 | 17953.8557 | 7578.0066 | 7574.185 | TRUE
POLES AMPERE | AMPERE2-450-FullTech-LST | POLES AMPEREAMPERE2-450-FullTech-LST | World | CO2 - Coal | MtCO2/yr | 11529.6181 | 13553.579 | 13776.2255 | 15025.1759 | 8350.5381 | 8075.3607 | TRUE
POLES AMPERE | AMPERE2-450-FullTech-OPT | POLES AMPEREAMPERE2-450-FullTech-OPT | World | CO2 - Coal | MtCO2/yr | 11529.6181 | 13524.3678 | 15319.846 | 9727.3225 | 8643.7477 | 8764.9792 | TRUE
POLES AMPERE | AMPERE2-450-LimBio-HST | POLES AMPEREAMPERE2-450-LimBio-HST | World | CO2 - Coal | MtCO2/yr | 11529.6191 | 13568.7505 | 15244.6776 | 18119.0808 | 5929.5559 | 5340.7108 | TRUE
POLES AMPERE | AMPERE2-450-LimBio-LST | POLES AMPEREAMPERE2-450-LimBio-LST | World | CO2 - Coal | MtCO2/yr | 11529.6191 | 13552.1829 | 13644.3694 | 15170.5836 | 7637.7693 | 6828.7446 | TRUE
POLES AMPERE | AMPERE2-450-LimBio-OPT | POLES AMPEREAMPERE2-450-LimBio-OPT | World | CO2 - Coal | MtCO2/yr | 11529.6191 | 13542.1316 | 15254.1338 | 10153.1873 | 9301.7083 | 8917.8944 | TRUE
POLES AMPERE | AMPERE2-450-LimSW-HST | POLES AMPEREAMPERE2-450-LimSW-HST | World | CO2 - Coal | MtCO2/yr | 11529.6181 | 13554.6999 | 15288.5415 | 18365.3817 | 8514.8137 | 9147.0286 | TRUE
POLES AMPERE | AMPERE2-450-LimSW-LST | POLES AMPEREAMPERE2-450-LimSW-LST | World | CO2 - Coal | MtCO2/yr | 11529.6181 | 13553.9266 | 13772.0598 | 15463.4644 | 9001.6447 | 9436.9745 | TRUE
POLES AMPERE | AMPERE2-450-LimSW-OPT | POLES AMPEREAMPERE2-450-LimSW-OPT | World | CO2 - Coal | MtCO2/yr | 11529.6181 | 13544.6397 | 15438.1287 | 10614.8707 | 10335.7434 | 11192.2654 | TRUE
POLES AMPERE | AMPERE2-450-LowEI-HST | POLES AMPEREAMPERE2-450-LowEI-HST | World | CO2 - Coal | MtCO2/yr | 11529.6181 | 13509.6369 | 15890.3916 | 18810.0588 | 5290.4657 | 5008.4466 | TRUE
POLES AMPERE | AMPERE2-450-LowEI-LST | POLES AMPEREAMPERE2-450-LowEI-LST | World | CO2 - Coal | MtCO2/yr | 11529.6181 | 13508.7804 | 13956.7291 | 14725.7153 | 6523.24 | 5781.2767 | TRUE
POLES AMPERE | AMPERE2-450-LowEI-OPT | POLES AMPEREAMPERE2-450-LowEI-OPT | World | CO2 - Coal | MtCO2/yr | 11529.6181 | 13509.6369 | 15979.2166 | 9222.8138 | 7286.7347 | 6418.7901 | TRUE
POLES AMPERE | AMPERE2-450-NucOff-HST | POLES AMPEREAMPERE2-450-NucOff-HST | World | CO2 - Coal | MtCO2/yr | 11529.6181 | 13597.0538 | 15391.8627 | 18756.906 | 9718.7416 | 9318.1452 | TRUE
POLES AMPERE | AMPERE2-450-NucOff-LST | POLES AMPEREAMPERE2-450-NucOff-LST | World | CO2 - Coal | MtCO2/yr | 11529.6181 | 13597.0538 | 14160.0622 | 16174.8718 | 10328.8528 | 10306.6461 | TRUE
POLES AMPERE | AMPERE2-450-NucOff-OPT | POLES AMPEREAMPERE2-450-NucOff-OPT | World | CO2 - Coal | MtCO2/yr | 11529.6181 | 13611.145 | 16153.2988 | 11351.7811 | 10579.1817 | 11228.1316 | TRUE
POLES AMPERE | AMPERE2-550-Conv-OPT | POLES AMPEREAMPERE2-550-Conv-OPT | World | CO2 - Coal | MtCO2/yr | 11529.6191 | 13547.4171 | 13739.4968 | 13307.5138 | 15278.3912 | 17622.5519 | TRUE
POLES AMPERE | AMPERE2-550-EERE-OPT | POLES AMPEREAMPERE2-550-EERE-OPT | World | CO2 - Coal | MtCO2/yr | 11529.6181 | 13544.5456 | 13576.5749 | 9796.2132 | 8302.3858 | 6704.3753 | TRUE
POLES AMPERE | AMPERE2-550-FullTech-HST | POLES AMPEREAMPERE2-550-FullTech-HST | World | CO2 - Coal | MtCO2/yr | 11529.6181 | 13556.0366 | 15303.8091 | 18041.5993 | 14407.48 | 13579.1424 | TRUE
POLES AMPERE | AMPERE2-550-FullTech-LST | POLES AMPEREAMPERE2-550-FullTech-LST | World | CO2 - Coal | MtCO2/yr | 11529.6181 | 13555.9881 | 13804.7644 | 15362.0929 | 14800.65 | 14662.2112 | TRUE
POLES AMPERE | AMPERE2-550-FullTech-OPT | POLES AMPEREAMPERE2-550-FullTech-OPT | World | CO2 - Coal | MtCO2/yr | 11529.6181 | 13569.4426 | 13813.7127 | 12992.855 | 13780.3506 | 14175.7347 | TRUE
POLES AMPERE | AMPERE2-550-LimBio-OPT | POLES AMPEREAMPERE2-550-LimBio-OPT | World | CO2 - Coal | MtCO2/yr | 11529.6191 | 13566.891 | 13723.75 | 12673.4274 | 13410.7517 | 14252.3587 | TRUE
POLES AMPERE | AMPERE2-550-LimSW-OPT | POLES AMPEREAMPERE2-550-LimSW-OPT | World | CO2 - Coal | MtCO2/yr | 11529.6181 | 13569.7971 | 13956.5261 | 13553.9771 | 15190.3109 | 16812.3347 | TRUE
POLES AMPERE | AMPERE2-550-LowEI-OPT | POLES AMPEREAMPERE2-550-LowEI-OPT | World | CO2 - Coal | MtCO2/yr | 11529.6181 | 13523.841 | 13942.5418 | 12677.1871 | 12118.5286 | 10928.8889 | TRUE
POLES AMPERE | AMPERE2-550-NoCCS-OPT | POLES AMPEREAMPERE2-550-NoCCS-OPT | World | CO2 - Coal | MtCO2/yr | 11529.6181 | 13569.4426 | 13040.7548 | 8665.8772 | 6733.2588 | 4680.8432 | TRUE
POLES AMPERE | AMPERE2-550-NucOff-OPT | POLES AMPEREAMPERE2-550-NucOff-OPT | World | CO2 - Coal | MtCO2/yr | 11529.6181 | 13611.1331 | 14340.7202 | 14130.0588 | 15572.5999 | 16065.4096 | TRUE
POLES AMPERE | AMPERE2-Base-Conv-OPT | POLES AMPEREAMPERE2-Base-Conv-OPT | World | CO2 - Coal | MtCO2/yr | 11529.6191 | 13546.6606 | 18449.7429 | 23225.3763 | 28222.3343 | 33806.8621 | TRUE
POLES AMPERE | AMPERE2-Base-EERE-OPT | POLES AMPEREAMPERE2-Base-EERE-OPT | World | CO2 - Coal | MtCO2/yr | 11529.6181 | 13544.5575 | 17665.4484 | 20217.5575 | 21396.4597 | 21529.0624 | TRUE
POLES AMPERE | AMPERE2-Base-FullTech-OPT | POLES AMPEREAMPERE2-Base-FullTech-OPT | World | CO2 - Coal | MtCO2/yr | 11529.6181 | 13548.132 | 18201.117 | 22424.3102 | 26263.9916 | 30175.34 | TRUE
POLES AMPERE | AMPERE2-Base-LimBio-OPT | POLES AMPEREAMPERE2-Base-LimBio-OPT | World | CO2 - Coal | MtCO2/yr | 11529.6191 | 13546.2933 | 18348.2991 | 22794.3794 | 27060.3345 | 31560.1696 | TRUE
POLES AMPERE | AMPERE2-Base-LimSW-OPT | POLES AMPEREAMPERE2-Base-LimSW-OPT | World | CO2 - Coal | MtCO2/yr | 11529.6181 | 13548.5331 | 18286.9714 | 22826.378 | 27323.9318 | 32230.6945 | TRUE
POLES AMPERE | AMPERE2-Base-LowEI-OPT | POLES AMPEREAMPERE2-Base-LowEI-OPT | World | CO2 - Coal | MtCO2/yr | 11529.6181 | 13502.4977 | 17125.7043 | 19205.1676 | 19957.7229 | 19715.3767 | TRUE
POLES AMPERE | AMPERE2-Base-NucOff-OPT | POLES AMPEREAMPERE2-Base-NucOff-OPT | World | CO2 - Coal | MtCO2/yr | 11529.6181 | 13590.2413 | 18795.6676 | 23690.16 | 28204.5369 | 32994.0902 | TRUE
POLES AMPERE | AMPERE3-450 | POLES AMPEREAMPERE3-450 | World | CO2 - Coal | MtCO2/yr | 11529.6181 | 13240.7827 | 12142.2117 | 9811.0658 | 10724.5102 | 11523.3958 | TRUE
POLES AMPERE | AMPERE3-450P-CE | POLES AMPEREAMPERE3-450P-CE | World | CO2 - Coal | MtCO2/yr | 11529.6181 | 13240.7827 | 14788.5144 | 14360.9 | 10303.9845 | 10911.6291 | TRUE
POLES AMPERE | AMPERE3-450P-EU | POLES AMPEREAMPERE3-450P-EU | World | CO2 - Coal | MtCO2/yr | 11529.6181 | 13240.7827 | 17342.2464 | 20238.5988 | 10657.0186 | 10979.1593 | TRUE
POLES AMPERE | AMPERE3-550 | POLES AMPEREAMPERE3-550 | World | CO2 - Coal | MtCO2/yr | 11529.6181 | 13240.7827 | 14801.0629 | 13991.5685 | 14497.6406 | 14963.5373 | TRUE
POLES AMPERE | AMPERE3-550P-EU | POLES AMPEREAMPERE3-550P-EU | World | CO2 - Coal | MtCO2/yr | 11529.6181 | 13240.7827 | 17342.2464 | 20238.5988 | 15527.9131 | 15029.3198 | TRUE
POLES AMPERE | AMPERE3-Base | POLES AMPEREAMPERE3-Base | World | CO2 - Coal | MtCO2/yr | 11529.6181 | 13534.7557 | 18519.1345 | 23434.296 | 28257.9708 | 33365.2823 | TRUE
POLES AMPERE | AMPERE3-Base-EUback | POLES AMPEREAMPERE3-Base-EUback | World | CO2 - Coal | MtCO2/yr | 11529.6181 | 13291.4877 | 18170.5185 | 22816.9773 | 27698.7261 | 32909.2537 | TRUE
POLES AMPERE | AMPERE3-CF450 | POLES AMPEREAMPERE3-CF450 | World | CO2 - Coal | MtCO2/yr | 11529.6181 | 13534.7557 | 12794.4638 | 10093.736 | 10786.3716 | 11428.013 | TRUE
POLES AMPERE | AMPERE3-CF450P-EU | POLES AMPEREAMPERE3-CF450P-EU | World | CO2 - Coal | MtCO2/yr | 11529.6181 | 13291.4877 | 18170.5185 | 22816.9773 | 12949.1703 | 11897.7753 | TRUE
POLES AMPERE | AMPERE3-CF550 | POLES AMPEREAMPERE3-CF550 | World | CO2 - Coal | MtCO2/yr | 11529.6181 | 13534.7557 | 15121.8708 | 14246.3225 | 14885.3291 | 15431.9421 | TRUE
POLES AMPERE | AMPERE3-RefP-CEback | POLES AMPEREAMPERE3-RefP-CEback | World | CO2 - Coal | MtCO2/yr | 11529.6181 | 13240.7827 | 14788.5144 | 14360.9 | 18047.6513 | 22690.2285 | TRUE
POLES AMPERE | AMPERE3-RefP-EUback | POLES AMPEREAMPERE3-RefP-EUback | World | CO2 - Coal | MtCO2/yr | 11529.6181 | 13240.7827 | 17342.2464 | 20238.5988 | 23304.4083 | 26565.2909 | TRUE
POLES AMPERE | AMPERE3-RefPol | POLES AMPEREAMPERE3-RefPol | World | CO2 - Coal | MtCO2/yr | 11529.6181 | 13240.7827 | 17482.1645 | 20434.9591 | 23422.5762 | 26681.3834 | TRUE
POLES EMF27 | EMF27-450-Conv | POLES EMF27EMF27-450-Conv | World | CO2 - Coal | MtCO2/yr | 11529.6191 | 13444.5673 | 12124.238 | 11726.5864 | 10804.7404 | 10216.624 | TRUE
POLES EMF27 | EMF27-450-EERE | POLES EMF27EMF27-450-EERE | World | CO2 - Coal | MtCO2/yr | 11529.6181 | 13461.9964 | 9419.0464 | 3604.8957 | 2464.0399 | 1586.4248 | TRUE
POLES EMF27 | EMF27-450-FullTech | POLES EMF27EMF27-450-FullTech | World | CO2 - Coal | MtCO2/yr | 11529.6181 | 13443.6039 | 12468.0536 | 10494.8522 | 10314.2645 | 10560.7832 | TRUE
POLES EMF27 | EMF27-450-LimBio | POLES EMF27EMF27-450-LimBio | World | CO2 - Coal | MtCO2/yr | 11529.6191 | 13444.3247 | 11960.512 | 11142.3634 | 9792.8436 | 8895.254 | TRUE
POLES EMF27 | EMF27-450-LimSW | POLES EMF27EMF27-450-LimSW | World | CO2 - Coal | MtCO2/yr | 11529.6181 | 13443.8336 | 12563.0533 | 10828.5264 | 11415.1149 | 12759.464 | TRUE
POLES EMF27 | EMF27-450-LowEI | POLES EMF27EMF27-450-LowEI | World | CO2 - Coal | MtCO2/yr | 11529.6181 | 13414.3243 | 12417.7703 | 9937.3749 | 8688.0562 | 7562.3211 | TRUE
POLES EMF27 | EMF27-450-NoCCS | POLES EMF27EMF27-450-NoCCS | World | CO2 - Coal | MtCO2/yr | 11529.6181 | 13443.4999 | 8690.3366 | 2316.5068 | 1213.3384 | 561.9045 | TRUE
POLES EMF27 | EMF27-450-NucOff | POLES EMF27EMF27-450-NucOff | World | CO2 - Coal | MtCO2/yr | 11529.6181 | 13491.2651 | 13569.6516 | 12207.5733 | 12311.2797 | 13416.1215 | TRUE
POLES EMF27 | EMF27-550-Conv | POLES EMF27EMF27-550-Conv | World | CO2 - Coal | MtCO2/yr | 11529.6191 | 13444.5673 | 13414.5402 | 12575.6632 | 13768.5675 | 15780.4264 | TRUE
POLES EMF27 | EMF27-550-EERE | POLES EMF27EMF27-550-EERE | World | CO2 - Coal | MtCO2/yr | 11529.6181 | 13461.9964 | 12738.4267 | 7881.8002 | 4776.84 | 3289.2192 | TRUE
POLES EMF27 | EMF27-550-FullTech | POLES EMF27EMF27-550-FullTech | World | CO2 - Coal | MtCO2/yr | 11529.6181 | 13443.6039 | 13126.5696 | 11798.6882 | 12697.4115 | 14076.3178 | TRUE
POLES EMF27 | EMF27-550-LimBio | POLES EMF27EMF27-550-LimBio | World | CO2 - Coal | MtCO2/yr | 11529.6191 | 13444.3247 | 13263.9608 | 12293.8644 | 12696.961 | 13673.2985 | TRUE
POLES EMF27 | EMF27-550-LimSW | POLES EMF27EMF27-550-LimSW | World | CO2 - Coal | MtCO2/yr | 11529.6181 | 13443.8336 | 13591.0365 | 12374.0758 | 13641.0632 | 15988.7144 | TRUE
POLES EMF27 | EMF27-550-LowEI | POLES EMF27EMF27-550-LowEI | World | CO2 - Coal | MtCO2/yr | 11529.6181 | 13414.3243 | 12829.9677 | 11531.8074 | 10783.7723 | 9850.2927 | TRUE
POLES EMF27 | EMF27-550-NoCCS | POLES EMF27EMF27-550-NoCCS | World | CO2 - Coal | MtCO2/yr | 11529.6181 | 13443.4999 | 11639.5091 | 6430.2504 | 4001.1017 | 2286.3187 | TRUE
POLES EMF27 | EMF27-550-NucOff | POLES EMF27EMF27-550-NucOff | World | CO2 - Coal | MtCO2/yr | 11529.6181 | 13491.2651 | 13868.7062 | 13620.8339 | 14725.75 | 16621.6541 | TRUE
POLES EMF27 | EMF27-Base-Conv | POLES EMF27EMF27-Base-Conv | World | CO2 - Coal | MtCO2/yr | 11529.6191 | 13535.8548 | 18749.2322 | 24197.1292 | 30062.4755 | 36665.5621 | TRUE
POLES EMF27 | EMF27-Base-EERE | POLES EMF27EMF27-Base-EERE | World | CO2 - Coal | MtCO2/yr | 11529.6181 | 13548.635 | 18305.9333 | 21909.8929 | 24333.1064 | 25646.863 | TRUE
POLES EMF27 | EMF27-Base-FullTech | POLES EMF27EMF27-Base-FullTech | World | CO2 - Coal | MtCO2/yr | 11529.6181 | 13534.7557 | 18523.1527 | 23438.8092 | 28261.0681 | 33430.0399 | TRUE
POLES EMF27 | EMF27-Base-LimBio | POLES EMF27EMF27-Base-LimBio | World | CO2 - Coal | MtCO2/yr | 11529.6191 | 13535.4855 | 18647.2933 | 23761.4033 | 28957.8446 | 34693.3647 | TRUE
POLES EMF27 | EMF27-Base-LimSW | POLES EMF27EMF27-Base-LimSW | World | CO2 - Coal | MtCO2/yr | 11529.6181 | 13535.131 | 18624.0875 | 23863.3006 | 29336.0848 | 35360.2577 | TRUE
POLES EMF27 | EMF27-Base-LimTech | POLES EMF27EMF27-Base-LimTech | World | CO2 - Coal | MtCO2/yr | 11529.6191 | 13578.2364 | 19437.7546 | 25729.5429 | 32598.8962 | 40625.9778 | TRUE
POLES EMF27 | EMF27-Base-LowEI | POLES EMF27EMF27-Base-LowEI | World | CO2 - Coal | MtCO2/yr | 11529.6181 | 13505.9079 | 17614.7573 | 20376.1444 | 21797.7512 | 22240.646 | TRUE
POLES EMF27 | EMF27-Base-NucOff | POLES EMF27EMF27-Base-NucOff | World | CO2 - Coal | MtCO2/yr | 11529.6181 | 13577.0492 | 19173.173 | 24847.3456 | 30443.4189 | 36631.7534 | TRUE
POLES EMF27 | EMF27-G8-EERE | POLES EMF27EMF27-G8-EERE | World | CO2 - Coal | MtCO2/yr | 11529.6181 | 13548.1271 | 14336.1545 | 4465.4868 | 4463.2609 | 4200.8305 | TRUE
POLES EMF27 | EMF27-G8-FullTech | POLES EMF27EMF27-G8-FullTech | World | CO2 - Coal | MtCO2/yr | 11529.6181 | 13534.7557 | 15167.1912 | 10090.6001 | 11708.2146 | 12911.1237 | TRUE
POLES-AME | AME CO2 price $10 (5% p.a.) | POLES-AMEAME CO2 price $10 (5% p.a.) | World | CO2 - Coal | MtCO2/yr | 11204.6955 | 13162.5373 | 14718.5229 | 17352.8044 | 19626.6903 | 20314.0991 | TRUE
POLES-AME | AME CO2 price $30 (5% p.a.) | POLES-AMEAME CO2 price $30 (5% p.a.) | World | CO2 - Coal | MtCO2/yr | 11204.6955 | 13162.5373 | 12584.5422 | 12849.7008 | 13752.4916 | 12865.2239 | TRUE
POLES-AME | AME CO2 price $50 (5% p.a.) | POLES-AMEAME CO2 price $50 (5% p.a.) | World | CO2 - Coal | MtCO2/yr | 11204.6955 | 13159.7258 | 10997.6294 | 10241.753 | 10925.3998 | 10950.5059 | TRUE
POLES-AME | AME Reference | POLES-AMEAME Reference | World | CO2 - Coal | MtCO2/yr | 11204.6955 | 13216.5115 | 15839.626 | 20090.9952 | 24621.2244 | 26928.8096 | TRUE
Phoenix 2012.4 | AME 3.7 W/m2 NTE | Phoenix 2012.4AME 3.7 W/m2 NTE | World | CO2 - Coal | MtCO2/yr | 11552.6379 | 13122.7802 | 5962.0487 | 5967.3465 | 7080.1305 | 9308.4955 | TRUE
Phoenix 2012.4 | AME CO2 price $10 (5% p.a.) | Phoenix 2012.4AME CO2 price $10 (5% p.a.) | World | CO2 - Coal | MtCO2/yr | 11552.6379 | 13122.7802 | 11136.5775 | 12080.1704 | 12977.6704 | 14291.8158 | TRUE
Phoenix 2012.4 | AME CO2 price $30 (5% p.a.) | Phoenix 2012.4AME CO2 price $30 (5% p.a.) | World | CO2 - Coal | MtCO2/yr | 11552.6379 | 13122.7802 | 7050.4836 | 7023.0061 | 7807.4372 | 9576.5282 | TRUE
Phoenix 2012.4 | AME CO2 price $50 (5% p.a.) | Phoenix 2012.4AME CO2 price $50 (5% p.a.) | World | CO2 - Coal | MtCO2/yr | 11552.6379 | 13122.7802 | 5157.4699 | 5305.341 | 6734.831 | 9283.6095 | TRUE
Phoenix 2012.4 | AME Reference | Phoenix 2012.4AME Reference | World | CO2 - Coal | MtCO2/yr | 11553.4454 | 13122.577 | 16400.3578 | 20200.4817 | 25398.8854 | 31873.908 | TRUE
Phoenix 2012.4 | EMF27-450-Conv | Phoenix 2012.4EMF27-450-Conv | World | CO2 - Coal | MtCO2/yr | 11688.0621 | 13275.6961 | 7171.774 | 7471.6952 | 8382.4559 | 10725.1622 | TRUE
Phoenix 2012.4 | EMF27-450-EERE | Phoenix 2012.4EMF27-450-EERE | World | CO2 - Coal | MtCO2/yr | 11699.7902 | 12442.0466 | 8050.5352 | 7691.9388 | 7152.7352 | 6229.82 | TRUE
Phoenix 2012.4 | EMF27-450-FullTech | Phoenix 2012.4EMF27-450-FullTech | World | CO2 - Coal | MtCO2/yr | 11693.5277 | 13274.3755 | 7171.7329 | 7471.6738 | 8382.3529 | 10718.7727 | TRUE
Phoenix 2012.4 | EMF27-450-LimBio | Phoenix 2012.4EMF27-450-LimBio | World | CO2 - Coal | MtCO2/yr | 11693.5277 | 13274.3755 | 7171.7329 | 7471.6738 | 8382.3529 | 10718.7727 | TRUE
Phoenix 2012.4 | EMF27-450-LimSW | Phoenix 2012.4EMF27-450-LimSW | World | CO2 - Coal | MtCO2/yr | 11688.0621 | 13275.6961 | 7171.774 | 7471.6952 | 8382.4559 | 10725.1622 | TRUE
Phoenix 2012.4 | EMF27-450-LimTech | Phoenix 2012.4EMF27-450-LimTech | World | CO2 - Coal | MtCO2/yr | 11699.7967 | 13348.4039 | 6704.4119 | 6998.9315 | 6998.4865 | 6783.9444 | TRUE
Phoenix 2012.4 | EMF27-450-LowEI | Phoenix 2012.4EMF27-450-LowEI | World | CO2 - Coal | MtCO2/yr | 11688.18 | 12336.1034 | 8118.4384 | 7622.8033 | 7206.8715 | 6893.7931 | TRUE
Phoenix 2012.4 | EMF27-450-NoCCS | Phoenix 2012.4EMF27-450-NoCCS | World | CO2 - Coal | MtCO2/yr | 11693.5277 | 13274.3755 | 7171.7329 | 7101.6297 | 6406.5612 | 6479.5952 | TRUE
Phoenix 2012.4 | EMF27-450-NucOff | Phoenix 2012.4EMF27-450-NucOff | World | CO2 - Coal | MtCO2/yr | 11699.7967 | 13348.4039 | 6962.576 | 7782.1795 | 9518.8984 | 12216.3678 | TRUE
Phoenix 2012.4 | EMF27-550-Conv | Phoenix 2012.4EMF27-550-Conv | World | CO2 - Coal | MtCO2/yr | 11688.18 | 13264.5523 | 10260.7559 | 10075.9954 | 10898.2026 | 12387.0925 | TRUE
Phoenix 2012.4 | EMF27-550-EERE | Phoenix 2012.4EMF27-550-EERE | World | CO2 - Coal | MtCO2/yr | 11699.7902 | 12442.0437 | 11363.3247 | 9924.6192 | 9683.3177 | 8856.5182 | TRUE
Phoenix 2012.4 | EMF27-550-FullTech | Phoenix 2012.4EMF27-550-FullTech | World | CO2 - Coal | MtCO2/yr | 11688.18 | 13264.5524 | 10260.7559 | 10075.9954 | 10898.2026 | 12374.7557 | TRUE
Phoenix 2012.4 | EMF27-550-LimBio | Phoenix 2012.4EMF27-550-LimBio | World | CO2 - Coal | MtCO2/yr | 11688.18 | 13264.5523 | 10260.7559 | 10075.9954 | 10898.2026 | 12387.0925 | TRUE
Phoenix 2012.4 | EMF27-550-LimSW | Phoenix 2012.4EMF27-550-LimSW | World | CO2 - Coal | MtCO2/yr | 11688.18 | 13264.5523 | 10260.7559 | 10075.9954 | 10898.2026 | 12387.0925 | TRUE
Phoenix 2012.4 | EMF27-550-LimTech | Phoenix 2012.4EMF27-550-LimTech | World | CO2 - Coal | MtCO2/yr | 11699.7902 | 13337.0471 | 10688.9548 | 10124.8084 | 9820.565 | 7944.1201 | TRUE
Phoenix 2012.4 | EMF27-550-LowEI | Phoenix 2012.4EMF27-550-LowEI | World | CO2 - Coal | MtCO2/yr | 11688.18 | 12336.1034 | 10901.3175 | 9200.9807 | 8907.1396 | 8665.3874 | TRUE
Phoenix 2012.4 | EMF27-550-NoCCS | Phoenix 2012.4EMF27-550-NoCCS | World | CO2 - Coal | MtCO2/yr | 11688.18 | 13264.5524 | 10260.7559 | 9910.1669 | 10047.6038 | 10370.7388 | TRUE
Phoenix 2012.4 | EMF27-550-NucOff | Phoenix 2012.4EMF27-550-NucOff | World | CO2 - Coal | MtCO2/yr | 11699.7902 | 13337.0471 | 10688.9548 | 10336.1662 | 11057.2446 | 12279.699 | TRUE
Phoenix 2012.4 | EMF27-Base-Conv | Phoenix 2012.4EMF27-Base-Conv | World | CO2 - Coal | MtCO2/yr | 11688.18 | 13355.5817 | 16985.8538 | 21267.9155 | 26484.331 | 32290.9319 | TRUE
Phoenix 2012.4 | EMF27-Base-EERE | Phoenix 2012.4EMF27-Base-EERE | World | CO2 - Coal | MtCO2/yr | 11699.7902 | 12534.9013 | 14055.4969 | 15696.8319 | 17938.478 | 19839.1615 | TRUE
Phoenix 2012.4 | EMF27-Base-FullTech | Phoenix 2012.4EMF27-Base-FullTech | World | CO2 - Coal | MtCO2/yr | 11688.18 | 13355.5817 | 16985.8538 | 21267.9155 | 26484.331 | 32290.9319 | TRUE
Phoenix 2012.4 | EMF27-Base-LimBio | Phoenix 2012.4EMF27-Base-LimBio | World | CO2 - Coal | MtCO2/yr | 11688.18 | 13355.5817 | 16985.8538 | 21267.9155 | 26484.331 | 32290.9319 | TRUE
Phoenix 2012.4 | EMF27-Base-LimSW | Phoenix 2012.4EMF27-Base-LimSW | World | CO2 - Coal | MtCO2/yr | 11688.18 | 13355.5817 | 16985.8538 | 21267.9155 | 26484.331 | 32290.9319 | TRUE
Phoenix 2012.4 | EMF27-Base-LimTech | Phoenix 2012.4EMF27-Base-LimTech | World | CO2 - Coal | MtCO2/yr | 11699.7902 | 13429.3977 | 17481.9427 | 22402.8641 | 28184.5487 | 33107.5767 | TRUE
Phoenix 2012.4 | EMF27-Base-LowEI | Phoenix 2012.4EMF27-Base-LowEI | World | CO2 - Coal | MtCO2/yr | 11688.18 | 12426.8796 | 13564.7207 | 14772.2066 | 16686.5746 | 19272.2192 | TRUE
Phoenix 2012.4 | EMF27-Base-NucOff | Phoenix 2012.4EMF27-Base-NucOff | World | CO2 - Coal | MtCO2/yr | 11699.7902 | 13429.3977 | 17481.9427 | 22402.8641 | 28184.5487 | 33070.6676 | TRUE
REMIND 1.1 | 400ppm | REMIND 1.1400ppm | World | CO2 - Coal | MtCO2/yr | 0 | 11335.9047 | 14961.9022 | 14021.3333 | 11663.8779 | 10696.699 | TRUE
REMIND 1.1 | 400ppmbiomax | REMIND 1.1400ppmbiomax | World | CO2 - Coal | MtCO2/yr | 0 | 11335.9047 | 14971.4334 | 14666.0442 | 12275.7162 | 10636.9779 | TRUE
REMIND 1.1 | 400ppmbiomin | REMIND 1.1400ppmbiomin | World | CO2 - Coal | MtCO2/yr | 0 | 11335.9047 | 13448.8577 | 12318.8515 | 9951.2548 | 7511.4186 | TRUE
REMIND 1.1 | 400ppmccsmin | REMIND 1.1400ppmccsmin | World | CO2 - Coal | MtCO2/yr | 0 | 11335.9047 | 12622.6534 | 10724.0025 | 8363.238 | 5940.027 | TRUE
REMIND 1.1 | 400ppmnonuke | REMIND 1.1400ppmnonuke | World | CO2 - Coal | MtCO2/yr | 0 | 11335.9047 | 15003.8394 | 14016.1529 | 13507.0697 | 13668.6108 | TRUE
REMIND 1.1 | 450ppm | REMIND 1.1450ppm | World | CO2 - Coal | MtCO2/yr | 0 | 11335.9047 | 14934.6248 | 15379.8956 | 13249.9 | 12233.7816 | TRUE
REMIND 1.1 | 550ppm | REMIND 1.1550ppm | World | CO2 - Coal | MtCO2/yr | 0 | 11335.9047 | 18314.5444 | 20019.4675 | 18018.2746 | 15606.2075 | TRUE
REMIND 1.1 | 550ppmbiomax | REMIND 1.1550ppmbiomax | World | CO2 - Coal | MtCO2/yr | 0 | 11335.9047 | 18314.7505 | 20213.2534 | 18186.7405 | 15743.5301 | TRUE
REMIND 1.1 | 550ppmbiomin | REMIND 1.1550ppmbiomin | World | CO2 - Coal | MtCO2/yr | 0 | 11335.9047 | 18313.2575 | 20068.72 | 18013.6225 | 15592.916 | TRUE
REMIND 1.1 | 550ppmnoccs | REMIND 1.1550ppmnoccs | World | CO2 - Coal | MtCO2/yr | 0 | 11335.9047 | 17369.3532 | 18666.105 | 15900.1501 | 12717.8984 | TRUE
REMIND 1.1 | 550ppmnonuke | REMIND 1.1550ppmnonuke | World | CO2 - Coal | MtCO2/yr | 0 | 11335.9047 | 18312.3412 | 20180.2736 | 18259.8296 | 17494.557 | TRUE
REMIND 1.1 | 550ppmnorenew | REMIND 1.1550ppmnorenew | World | CO2 - Coal | MtCO2/yr | 0 | 11335.9047 | 16248.3417 | 16780.3534 | 17057.3841 | 18056.6055 | TRUE
REMIND 1.1 | baseline | REMIND 1.1baseline | World | CO2 - Coal | MtCO2/yr | 0 | 11335.9047 | 17380.5094 | 27534.2682 | 36547.1286 | 42296.1059 | TRUE
REMIND 1.1 | baselinebiomax | REMIND 1.1baselinebiomax | World | CO2 - Coal | MtCO2/yr | 0 | 11335.9047 | 17481.6359 | 28254.9991 | 36455.8681 | 40929.2969 | TRUE
REMIND 1.1 | baselinebiomin | REMIND 1.1baselinebiomin | World | CO2 - Coal | MtCO2/yr | 0 | 11335.9047 | 17323.7354 | 28012.3666 | 37063.2067 | 44031.5178 | TRUE
REMIND 1.2 | 410CO2os-DEF | REMIND 1.2410CO2os-DEF | World | CO2 - Coal | MtCO2/yr | 9565.5682 | 14206.3868 | 13776.191 | 12039.9649 | 10267.3772 | 9374.7571 | TRUE
REMIND 1.2 | 450CO2-EUonly | REMIND 1.2450CO2-EUonly | World | CO2 - Coal | MtCO2/yr | 9565.5682 | 14781.3475 | 29919.493 | 27117.2882 | 23741.1258 | 19577.959 | TRUE
REMIND 1.2 | 450CO2-IC+CHN+IND | REMIND 1.2450CO2-IC+CHN+IND | World | CO2 - Coal | MtCO2/yr | 9565.5682 | 14724.3029 | 20645.7424 | 18594.6157 | 16500.8369 | 14941.7897 | TRUE
REMIND 1.2 | 450CO2-IConly | REMIND 1.2450CO2-IConly | World | CO2 - Coal | MtCO2/yr | 9565.5682 | 14222.9658 | 22774.1962 | 20450.7502 | 18059.116 | 15802.9994 | TRUE
REMIND 1.2 | 450CO2-delay2020 | REMIND 1.2450CO2-delay2020 | World | CO2 - Coal | MtCO2/yr | 9565.5682 | 15738.7099 | 33398.9627 | 30450.9668 | 26887.7613 | 22072.4859 | TRUE
REMIND 1.2 | 450CO2-fixBIO | REMIND 1.2450CO2-fixBIO | World | CO2 - Coal | MtCO2/yr | 9565.5682 | 12526.9125 | 12061.7798 | 10857.6756 | 11491.9363 | 12566.1037 | TRUE
REMIND 1.2 | 450CO2-fixNUC | REMIND 1.2450CO2-fixNUC | World | CO2 - Coal | MtCO2/yr | 9565.5682 | 13621.3113 | 14678.0103 | 12940.2191 | 13255.7006 | 15606.7538 | TRUE
REMIND 1.2 | 450CO2-fixRET | REMIND 1.2450CO2-fixRET | World | CO2 - Coal | MtCO2/yr | 9565.5682 | 10292.7822 | 12878.254 | 21449.877 | 28684.0203 | 31467.0397 | TRUE
REMIND 1.2 | 450CO2-noCCS | REMIND 1.2450CO2-noCCS | World | CO2 - Coal | MtCO2/yr | 9565.5682 | 13390.2466 | 12377.0852 | 10248.7401 | 7814.2876 | 5417.6291 | TRUE
REMIND 1.2 | 450CO2-noCCSfixNUC | REMIND 1.2450CO2-noCCSfixNUC | World | CO2 - Coal | MtCO2/yr | 9565.5682 | 13122.4121 | 11947.9495 | 9840.7847 | 7448.2114 | 5111.5725 | TRUE
REMIND 1.2 | 450CO2nte-DEF | REMIND 1.2450CO2nte-DEF | World | CO2 - Coal | MtCO2/yr | 9565.5682 | 13891.0022 | 14451.5311 | 12793.6422 | 11497.0533 | 11393.7156 | TRUE
REMIND 1.2 | 450CO2os-DEF | REMIND 1.2450CO2os-DEF | World | CO2 - Coal | MtCO2/yr | 9565.5682 | 14786.3577 | 18979.4633 | 17187.4107 | 15761.5939 | 14652.3907 | TRUE
REMIND 1.2 | Baseline | REMIND 1.2Baseline | World | CO2 - Coal | MtCO2/yr | 9565.5682 | 15738.7099 | 33398.9627 | 47752.5292 | 58285.6027 | 62968.3011 | TRUE
REMIND 1.3 | AME 2.6 W/m2 OS | REMIND 1.3AME 2.6 W/m2 OS | World | CO2 - Coal | MtCO2/yr | 11576.202 | 12935.7932 | 11090.3364 | 9837.6432 | 9029.4754 | 8109.9634 | TRUE
REMIND 1.3 | AME 3.7 W/m2 NTE | REMIND 1.3AME 3.7 W/m2 NTE | World | CO2 - Coal | MtCO2/yr | 11576.202 | 12946.7668 | 16145.9496 | 16426.5332 | 16300.9044 | 15130.9862 | TRUE
REMIND 1.3 | AME CO2 price $10 (5% p.a.) | REMIND 1.3AME CO2 price $10 (5% p.a.) | World | CO2 - Coal | MtCO2/yr | 11576.202 | 12946.7668 | 17690.1054 | 19738.8576 | 20353.9468 | 19925.9764 | TRUE
REMIND 1.3 | AME CO2 price $30 (5% p.a.) | REMIND 1.3AME CO2 price $30 (5% p.a.) | World | CO2 - Coal | MtCO2/yr | 11576.202 | 12935.7932 | 12219.7658 | 11373.758 | 10633.4184 | 9376.9412 | TRUE
REMIND 1.3 | AME CO2 price $50 (5% p.a.) | REMIND 1.3AME CO2 price $50 (5% p.a.) | World | CO2 - Coal | MtCO2/yr | 11576.202 | 12935.7932 | 10864.337 | 9087.1814 | 7640.2744 | 6162.0548 | TRUE
REMIND 1.3 | AME Reference | REMIND 1.3AME Reference | World | CO2 - Coal | MtCO2/yr | 11576.202 | 12936.1716 | 21627.3574 | 30797.3138 | 39958.9454 | 47802.8936 | TRUE
REMIND 1.4 | ROSE 450 DEF | REMIND 1.4ROSE 450 DEF | World | CO2 - Coal | MtCO2/yr | 11560.1197 | 13217.5121 | 7720.3061 | 3221.1299 | 1008.436 | 531.652 | TRUE
REMIND 1.4 | ROSE 450 FS Gr | REMIND 1.4ROSE 450 FS Gr | World | CO2 - Coal | MtCO2/yr | 11560.1197 | 13227.9182 | 7740.172 | 3205.0481 | 946.946 | 492.866 | TRUE
REMIND 1.4 | ROSE 450 FS Gr SL Con | REMIND 1.4ROSE 450 FS Gr SL Con | World | CO2 - Coal | MtCO2/yr | 11560.1197 | 13258.1894 | 7822.4742 | 3205.9939 | 997.084 | 547.734 | TRUE
REMIND 1.4 | ROSE 450 HI Coal | REMIND 1.4ROSE 450 HI Coal | World | CO2 - Coal | MtCO2/yr | 11560.1197 | 13365.0879 | 8318.178 | 4221.9981 | 2365 | 3110.4481 | TRUE
REMIND 1.4 | ROSE 450 HI Fos | REMIND 1.4ROSE 450 HI Fos | World | CO2 - Coal | MtCO2/yr | 11560.1197 | 12879.7894 | 6897.2863 | 2185.26 | 514.624 | 299.882 | TRUE
REMIND 1.4 | ROSE 450 HI Pop | REMIND 1.4ROSE 450 HI Pop | World | CO2 - Coal | MtCO2/yr | 11560.1197 | 13142.7773 | 7095 | 2496.4939 | 866.536 | 646.118 | TRUE
REMIND 1.4 | ROSE 450 LO Fos | REMIND 1.4ROSE 450 LO Fos | World | CO2 - Coal | MtCO2/yr | 11560.1197 | 11590.3917 | 6322.1182 | 2615.69 | 1083.17 | 928.972 | TRUE
REMIND 1.4 | ROSE 450 LO Oil | REMIND 1.4ROSE 450 LO Oil | World | CO2 - Coal | MtCO2/yr | 11560.1197 | 13199.5379 | 7542.4583 | 3272.214 | 1684.8259 | 2181.4759 | TRUE
REMIND 1.4 | ROSE 450 SL Gr | REMIND 1.4ROSE 450 SL Gr | World | CO2 - Coal | MtCO2/yr | 11560.1197 | 13206.1606 | 7619.0841 | 3149.2341 | 1101.144 | 611.116 | TRUE
REMIND 1.4 | ROSE 550 DEF | REMIND 1.4ROSE 550 DEF | World | CO2 - Coal | MtCO2/yr | 11560.1197 | 13217.5121 | 12520.3106 | 9141.1977 | 5444.2299 | 3469.928 | TRUE
REMIND 1.4 | ROSE 550 FS Gr | REMIND 1.4ROSE 550 FS Gr | World | CO2 - Coal | MtCO2/yr | 11560.1197 | 13227.9182 | 12492.8758 | 8992.6758 | 5108.4 | 2982.7381 | TRUE
REMIND 1.4 | ROSE 550 FS Gr SL Con | REMIND 1.4ROSE 550 FS Gr SL Con | World | CO2 - Coal | MtCO2/yr | 11560.1197 | 13258.1894 | 12327.3258 | 9009.7038 | 5368.55 | 3368.7061 | TRUE
REMIND 1.4 | ROSE 550 HI Coal | REMIND 1.4ROSE 550 HI Coal | World | CO2 - Coal | MtCO2/yr | 11560.1197 | 13366.0334 | 13787.95 | 12132.45 | 9851.6439 | 8831.8561 | TRUE
REMIND 1.4 | ROSE 550 HI Fos | REMIND 1.4ROSE 550 HI Fos | World | CO2 - Coal | MtCO2/yr | 11560.1197 | 12879.7894 | 10353.0242 | 5817.9 | 2222.154 | 971.542 | TRUE
REMIND 1.4 | ROSE 550 HI Gas | REMIND 1.4ROSE 550 HI Gas | World | CO2 - Coal | MtCO2/yr | 11560.1197 | 13122.9121 | 11553.4977 | 7373.1242 | 3581.5561 | 2000.79 | TRUE
REMIND 1.4 | ROSE 550 HI Pop | REMIND 1.4ROSE 550 HI Pop | World | CO2 - Coal | MtCO2/yr | 11560.1197 | 13143.7242 | 11555.3901 | 7844.2318 | 5284.3561 | 4177.536 | TRUE
REMIND 1.4 | ROSE 550 LO Fos | REMIND 1.4ROSE 550 LO Fos | World | CO2 - Coal | MtCO2/yr | 11560.1197 | 11590.3917 | 10229.0977 | 7550.0258 | 5489.6379 | 5269.2201 | TRUE
REMIND 1.4 | ROSE 550 LO Oil | REMIND 1.4ROSE 550 LO Oil | World | CO2 - Coal | MtCO2/yr | 11560.1197 | 13199.5379 | 12171.2364 | 8562.2462 | 5641.9439 | 5168.9439 | TRUE
REMIND 1.4 | ROSE 550 SL Gr | REMIND 1.4ROSE 550 SL Gr | World | CO2 - Coal | MtCO2/yr | 11560.1197 | 13206.1606 | 12531.6621 | 9413.6462 | 5837.7659 | 3889.0061 | TRUE
REMIND 1.4 | ROSE BAU DEF | REMIND 1.4ROSE BAU DEF | World | CO2 - Coal | MtCO2/yr | 11560.1197 | 13226.0258 | 16872.8561 | 20253.8606 | 23158.0803 | 25733.091 | TRUE
REMIND 1.4 | ROSE BAU FS Gr | REMIND 1.4ROSE BAU FS Gr | World | CO2 - Coal | MtCO2/yr | 11560.1197 | 13235.4864 | 16942.8606 | 20609.5561 | 24030.2924 | 27573.0621 | TRUE
REMIND 1.4 | ROSE BAU FS Gr SL Con | REMIND 1.4ROSE BAU FS Gr SL Con | World | CO2 - Coal | MtCO2/yr | 11560.1197 | 13265.7576 | 16187.9515 | 18705.2576 | 21176.2106 | 23929.0697 | TRUE
REMIND 1.4 | ROSE BAU HI Coal | REMIND 1.4ROSE BAU HI Coal | World | CO2 - Coal | MtCO2/yr | 11560.1197 | 13373.6015 | 17932.3758 | 23080.5076 | 29337.3515 | 36664.1227 | TRUE
REMIND 1.4 | ROSE BAU HI Fos | REMIND 1.4ROSE BAU HI Fos | World | CO2 - Coal | MtCO2/yr | 11560.1197 | 12888.3045 | 14986.5318 | 17169.9 | 18842.4273 | 20203.7227 | TRUE
REMIND 1.4 | ROSE BAU HI Gas | REMIND 1.4ROSE BAU HI Gas | World | CO2 - Coal | MtCO2/yr | 11560.1197 | 13130.4803 | 16241.8742 | 18940.8121 | 21028.6334 | 23020.9106 | TRUE
REMIND 1.4 | ROSE BAU HI Pop | REMIND 1.4ROSE BAU HI Pop | World | CO2 - Coal | MtCO2/yr | 11560.1197 | 13151.2924 | 15947.6682 | 18312.6682 | 20970.9273 | 23575.2666 | TRUE
REMIND 1.4 | ROSE BAU LO Fos | REMIND 1.4ROSE BAU LO Fos | World | CO2 - Coal | MtCO2/yr | 11560.1197 | 11595.122 | 11840.1364 | 12398.2758 | 13050.0697 | 14644.0803 | TRUE
REMIND 1.4 | ROSE BAU LO Oil | REMIND 1.4ROSE BAU LO Oil | World | CO2 - Coal | MtCO2/yr | 11560.1197 | 13207.1061 | 16707.3061 | 20561.3106 | 25360.3667 | 31393.0106 | TRUE
REMIND 1.4 | ROSE BAU SL Gr | REMIND 1.4ROSE BAU SL Gr | World | CO2 - Coal | MtCO2/yr | 11560.1197 | 13213.7273 | 16829.3394 | 20040.0636 | 22665.2136 | 24568.5652 | TRUE
REMIND 1.4 | ROSE WEAK-2020 DEF | REMIND 1.4ROSE WEAK-2020 DEF | World | CO2 - Coal | MtCO2/yr | 11560.1197 | 13213.7273 | 15524.8061 | 7878.2879 | 2246.75 | 333.938 | TRUE
REMIND 1.4 | ROSE WEAK-2030 DEF | REMIND 1.4ROSE WEAK-2030 DEF | World | CO2 - Coal | MtCO2/yr | 11560.1197 | 13213.7273 | 15524.8061 | 16962.7258 | 8601.0318 | 2364.054 | TRUE
REMIND 1.4 | ROSE WEAK-POL DEF | REMIND 1.4ROSE WEAK-POL DEF | World | CO2 - Coal | MtCO2/yr | 11560.1197 | 13221.2955 | 15537.1045 | 16977.8621 | 17658.0364 | 18761.0727 | TRUE
REMIND 1.5 | AMPERE2-450-Conv-HST | REMIND 1.5AMPERE2-450-Conv-HST | World | CO2 - Coal | MtCO2/yr | 11560.12 | 12813.57 | 13626.8462 | 15491.7906 | 8872.534 | 3115.178 | TRUE
REMIND 1.5 | AMPERE2-450-Conv-LST | REMIND 1.5AMPERE2-450-Conv-LST | World | CO2 - Coal | MtCO2/yr | 11560.12 | 12813.57 | 11395.1376 | 9414.7812 | 5111.0488 | 2365.2838 | TRUE
REMIND 1.5 | AMPERE2-450-Conv-OPT | REMIND 1.5AMPERE2-450-Conv-OPT | World | CO2 - Coal | MtCO2/yr | 11560.12 | 12813.57 | 6858.5 | 1868.35 | 307.45 | 352.0066 | TRUE
REMIND 1.5 | AMPERE2-450-EERE-OPT | REMIND 1.5AMPERE2-450-EERE-OPT | World | CO2 - Coal | MtCO2/yr | 11560.12 | 12813.57 | 6851.5942 | 1819.3472 | 214.8366 | 159.0226 | TRUE
REMIND 1.5 | AMPERE2-450-FullTech-HST | REMIND 1.5AMPERE2-450-FullTech-HST | World | CO2 - Coal | MtCO2/yr | 11560.12 | 12813.57 | 13424.4022 | 14361.0368 | 8230.8622 | 3074.5946 | TRUE
REMIND 1.5 | AMPERE2-450-FullTech-LST | REMIND 1.5AMPERE2-450-FullTech-LST | World | CO2 - Coal | MtCO2/yr | 11560.12 | 12813.57 | 11030.9276 | 8160.7636 | 4456.5114 | 2331.6062 | TRUE
REMIND 1.5 | AMPERE2-450-FullTech-OPT | REMIND 1.5AMPERE2-450-FullTech-OPT | World | CO2 - Coal | MtCO2/yr | 11560.12 | 12813.57 | 8862.0334 | 4439.2942 | 2135.9734 | 1827.672 | TRUE
REMIND 1.5 | AMPERE2-450-LimBio-HST | REMIND 1.5AMPERE2-450-LimBio-HST | World | CO2 - Coal | MtCO2/yr | 11560.12 | 12813.57 | 13475.297 | 14393.39 | 7965.2254 | 2700.83 | TRUE
REMIND 1.5 | AMPERE2-450-LimBio-LST | REMIND 1.5AMPERE2-450-LimBio-LST | World | CO2 - Coal | MtCO2/yr | 11560.12 | 12813.57 | 10869.3508 | 7840.0696 | 3735.9432 | 1500.6398 | TRUE
REMIND 1.5 | AMPERE2-450-LimBio-OPT | REMIND 1.5AMPERE2-450-LimBio-OPT | World | CO2 - Coal | MtCO2/yr | 11560.12 | 12813.57 | 6943.4508 | 2045.8196 | 620.7652 | 1000.9626 | TRUE
REMIND 1.5 | AMPERE2-450-LimSW-HST | REMIND 1.5AMPERE2-450-LimSW-HST | World | CO2 - Coal | MtCO2/yr | 11560.12 | 12813.57 | 13602.6286 | 15462.37 | 8912.1714 | 3250.2668 | TRUE
REMIND 1.5 | AMPERE2-450-LimSW-LST | REMIND 1.5AMPERE2-450-LimSW-LST | World | CO2 - Coal | MtCO2/yr | 11560.12 | 12813.57 | 11157.124 | 8684.0908 | 4381.9666 | 1881.7832 | TRUE
REMIND 1.5 | AMPERE2-450-LimSW-OPT | REMIND 1.5AMPERE2-450-LimSW-OPT | World | CO2 - Coal | MtCO2/yr | 11560.12 | 12813.57 | 7694.6694 | 2970.5346 | 798.8024 | 449.0662 | TRUE
REMIND 1.5 | AMPERE2-450-LowEI-HST | REMIND 1.5AMPERE2-450-LowEI-HST | World | CO2 - Coal | MtCO2/yr | 11560.12 | 12813.57 | 13725.987 | 14846.997 | 7724.8468 | 2008.358 | TRUE
REMIND 1.5 | AMPERE2-450-LowEI-LST | REMIND 1.5AMPERE2-450-LowEI-LST | World | CO2 - Coal | MtCO2/yr | 11560.12 | 12813.57 | 11668.0586 | 9249.515 | 4491.7972 | 1581.3336 | TRUE
REMIND 1.5 | AMPERE2-450-LowEI-OPT | REMIND 1.5AMPERE2-450-LowEI-OPT | World | CO2 - Coal | MtCO2/yr | 11560.12 | 12813.57 | 10048.9796 | 5295.4242 | 2188.8548 | 979.6776 | TRUE
REMIND 1.5 | AMPERE2-450-NoCCS-OPT | REMIND 1.5AMPERE2-450-NoCCS-OPT | World | CO2 - Coal | MtCO2/yr | 11560.12 | 12813.57 | 6788.4014 | 1815.7524 | 279.4484 | 231.8646 | TRUE
REMIND 1.5 | AMPERE2-450-NucOff-HST | REMIND 1.5AMPERE2-450-NucOff-HST | World | CO2 - Coal | MtCO2/yr | 11560.12 | 12813.57 | 13373.9804 | 14462.448 | 8248.2686 | 3040.2548 | TRUE
REMIND 1.5 | AMPERE2-450-NucOff-LST | REMIND 1.5AMPERE2-450-NucOff-LST | World | CO2 - Coal | MtCO2/yr | 11560.12 | 12813.57 | 10939.6386 | 8053.5818 | 4126.2628 | 1915.8392 | TRUE
REMIND 1.5 | AMPERE2-450-NucOff-OPT | REMIND 1.5AMPERE2-450-NucOff-OPT | World | CO2 - Coal | MtCO2/yr | 11560.12 | 12813.57 | 8843.8702 | 4345.8294 | 1986.8838 | 1533.0876 | TRUE
REMIND 1.5 | AMPERE2-550-Conv-OPT | REMIND 1.5AMPERE2-550-Conv-OPT | World | CO2 - Coal | MtCO2/yr | 11560.12 | 12813.57 | 9939.4328 | 6017.8844 | 5059.681 | 6110.1194 | TRUE
REMIND 1.5 | AMPERE2-550-EERE-OPT | REMIND 1.5AMPERE2-550-EERE-OPT | World | CO2 - Coal | MtCO2/yr | 11560.12 | 12813.57 | 10601.822 | 6554.2664 | 2936.1948 | 1037.1944 | TRUE
REMIND 1.5 | AMPERE2-550-FullTech-HST | REMIND 1.5AMPERE2-550-FullTech-HST | World | CO2 - Coal | MtCO2/yr | 11560.12 | 12813.57 | 13424.4022 | 14361.0368 | 12049.8642 | 9628.861 | TRUE
REMIND 1.5 | AMPERE2-550-FullTech-LST | REMIND 1.5AMPERE2-550-FullTech-LST | World | CO2 - Coal | MtCO2/yr | 11560.12 | 12813.57 | 11030.9276 | 8160.7636 | 8124.1534 | 9591.1156 | TRUE
REMIND 1.5 | AMPERE2-550-FullTech-OPT | REMIND 1.5AMPERE2-550-FullTech-OPT | World | CO2 - Coal | MtCO2/yr | 11560.12 | 12813.57 | 11960.0888 | 9775.8694 | 8990.9732 | 8860.6144 | TRUE
REMIND 1.5 | AMPERE2-550-LimBio-OPT | REMIND 1.5AMPERE2-550-LimBio-OPT | World | CO2 - Coal | MtCO2/yr | 11560.12 | 12813.57 | 10297.8722 | 6317.7664 | 5385.578 | 7327.6214 | TRUE
REMIND 1.5 | AMPERE2-550-LimSW-OPT | REMIND 1.5AMPERE2-550-LimSW-OPT | World | CO2 - Coal | MtCO2/yr | 11560.12 | 12813.57 | 11309.8084 | 8250.9174 | 6687.5578 | 5615.1722 | TRUE
REMIND 1.5 | AMPERE2-550-LowEI-OPT | REMIND 1.5AMPERE2-550-LowEI-OPT | World | CO2 - Coal | MtCO2/yr | 11560.12 | 12813.57 | 12392.5054 | 10670.7854 | 9389.4284 | 9020.3938 | TRUE
REMIND 1.5 | AMPERE2-550-NoCCS-OPT | REMIND 1.5AMPERE2-550-NoCCS-OPT | World | CO2 - Coal | MtCO2/yr | 11560.12 | 12813.57 | 9852.117 | 5202.8108 | 2151.4878 | 980.2452 | TRUE
REMIND 1.5 | AMPERE2-550-NucOff-OPT | REMIND 1.5AMPERE2-550-NucOff-OPT | World | CO2 - Coal | MtCO2/yr | 11560.12 | 12813.57 | 11943.9122 | 9608.9004 | 8579.1794 | 8294.6226 | TRUE
REMIND 1.5 | AMPERE2-Base-Conv-OPT | REMIND 1.5AMPERE2-Base-Conv-OPT | World | CO2 - Coal | MtCO2/yr | 11560.12 | 12813.57 | 15196.7332 | 19123.1062 | 26660.9288 | 38248.5774 | TRUE
REMIND 1.5 | AMPERE2-Base-EERE-OPT | REMIND 1.5AMPERE2-Base-EERE-OPT | World | CO2 - Coal | MtCO2/yr | 11560.12 | 12813.57 | 14029.18 | 15654.3134 | 19027.371 | 25071.2704 | TRUE
REMIND 1.5 | AMPERE2-Base-FullTech-OPT | REMIND 1.5AMPERE2-Base-FullTech-OPT | World | CO2 - Coal | MtCO2/yr | 11560.12 | 12813.57 | 15215.2748 | 19131.6202 | 26848.0476 | 38910.4936 | TRUE
REMIND 1.5 | AMPERE2-Base-LimBio-OPT | REMIND 1.5AMPERE2-Base-LimBio-OPT | World | CO2 - Coal | MtCO2/yr | 11560.12 | 12813.57 | 15198.7198 | 19084.131 | 26731.7842 | 38673.8044 | TRUE
REMIND 1.5 | AMPERE2-Base-LimSW-OPT | REMIND 1.5AMPERE2-Base-LimSW-OPT | World | CO2 - Coal | MtCO2/yr | 11560.12 | 12813.57 | 15251.2228 | 19242.8698 | 26917.011 | 38814.853 | TRUE
REMIND 1.5 | AMPERE2-Base-LowEI-OPT | REMIND 1.5AMPERE2-Base-LowEI-OPT | World | CO2 - Coal | MtCO2/yr | 11560.12 | 12813.57 | 13973.9336 | 15422.638 | 18629.9564 | 24565.3496 | TRUE
REMIND 1.5 | AMPERE2-Base-NucOff-OPT | REMIND 1.5AMPERE2-Base-NucOff-OPT | World | CO2 - Coal | MtCO2/yr | 11560.12 | 12813.57 | 15237.695 | 19344.9432 | 27341.292 | 39710.5258 | TRUE
REMIND 1.5 | AMPERE3-450 | REMIND 1.5AMPERE3-450 | World | CO2 - Coal | MtCO2/yr | 11560.12 | 12815.462 | 8771.312 | 4338.9236 | 2112.0396 | 1929.1778 | TRUE
REMIND 1.5 | AMPERE3-450P-CE | REMIND 1.5AMPERE3-450P-CE | World | CO2 - Coal | MtCO2/yr | 11560.12 | 12808.7454 | 11424.6528 | 11780.538 | 6635.9062 | 2588.256 | TRUE
REMIND 1.5 | AMPERE3-450P-EU | REMIND 1.5AMPERE3-450P-EU | World | CO2 - Coal | MtCO2/yr | 11560.12 | 12807.9886 | 13944.3238 | 16949.009 | 9829.3184 | 3150.8422 | TRUE
REMIND 1.5 | AMPERE3-550 | REMIND 1.5AMPERE3-550 | World | CO2 - Coal | MtCO2/yr | 11560.12 | 12815.462 | 11472.3312 | 9772.653 | 9670.2958 | 11073.1192 | TRUE
REMIND 1.5 | AMPERE3-550P-EU | REMIND 1.5AMPERE3-550P-EU | World | CO2 - Coal | MtCO2/yr | 11560.12 | 12808.367 | 13949.9052 | 16949.7658 | 15840.4862 | 11332.7016 | TRUE
REMIND 1.5 | AMPERE3-Base | REMIND 1.5AMPERE3-Base | World | CO2 - Coal | MtCO2/yr | 11560.12 | 12823.1246 | 15175.9212 | 19093.591 | 26943.8774 | 39152.7642 | TRUE
REMIND 1.5 | AMPERE3-Base-EU | REMIND 1.5AMPERE3-Base-EU | World | CO2 - Coal | MtCO2/yr | 11560.12 | 12819.246 | 14818.7116 | 18272.8414 | 25323.6632 | 36551.4534 | TRUE
REMIND 1.5 | AMPERE3-Base-EUback | REMIND 1.5AMPERE3-Base-EUback | World | CO2 - Coal | MtCO2/yr | 11560.12 | 12816.5972 | 14808.9678 | 18266.6924 | 25629.4104 | 37733.575 | TRUE
REMIND 1.5 | AMPERE3-CF450 | REMIND 1.5AMPERE3-CF450 | World | CO2 - Coal | MtCO2/yr | 11560.12 | 12815.462 | 8850.1138 | 4410.8196 | 2123.9592 | 1851.7004 | TRUE
REMIND 1.5 | AMPERE3-CF450P-EU | REMIND 1.5AMPERE3-CF450P-EU | World | CO2 - Coal | MtCO2/yr | 11560.12 | 12812.4348 | 14807.0758 | 18256.4756 | 10578.5504 | 3113.5698 | TRUE
REMIND 1.5 | AMPERE3-CF550 | REMIND 1.5AMPERE3-CF550 | World | CO2 - Coal | MtCO2/yr | 11560.12 | 12815.462 | 12038.4176 | 10271.1004 | 9984.6516 | 10981.8302 | TRUE
REMIND 1.5 | AMPERE3-RefP-CE | REMIND 1.5AMPERE3-RefP-CE | World | CO2 - Coal | MtCO2/yr | 11560.12 | 12816.1242 | 11429.8558 | 11788.9574 | 15648.9212 | 23848.66 | TRUE
REMIND 1.5 | AMPERE3-RefP-CEback | REMIND 1.5AMPERE3-RefP-CEback | World | CO2 - Coal | MtCO2/yr | 11560.12 | 12810.0698 | 11423.896 | 11785.741 | 17769.9478 | 28380.6622 | TRUE
REMIND 1.5 | AMPERE3-RefP-EU | REMIND 1.5AMPERE3-RefP-EU | World | CO2 - Coal | MtCO2/yr | 11560.12 | 12815.8404 | 13953.5 | 16964.145 | 22560.7756 | 30355.721 | TRUE
REMIND 1.5 | AMPERE3-RefP-EUback | REMIND 1.5AMPERE3-RefP-EUback | World | CO2 - Coal | MtCO2/yr | 11560.12 | 12808.84 | 13948.3916 | 16962.1584 | 22751.8676 | 30954.1606 | TRUE
REMIND 1.5 | AMPERE3-RefPol | REMIND 1.5AMPERE3-RefPol | World | CO2 - Coal | MtCO2/yr | 11560.12 | 12816.408 | 13981.3124 | 17206.321 | 23205.5692 | 31371.252 | TRUE
REMIND 1.5 | EMF27-450-Conv | REMIND 1.5EMF27-450-Conv | World | CO2 - Coal | MtCO2/yr | 11560.12 | 13780.0982 | 7943.1836 | 2050.7388 | 133.859 | 80.5046 | TRUE
REMIND 1.5 | EMF27-450-EERE | REMIND 1.5EMF27-450-EERE | World | CO2 - Coal | MtCO2/yr | 11560.12 | 13780.0982 | 7930.9802 | 2027.6564 | 53.8274 | 22.0418 | TRUE
REMIND 1.5 | EMF27-450-FullTech | REMIND 1.5EMF27-450-FullTech | World | CO2 - Coal | MtCO2/yr | 11560.12 | 13780.0982 | 8516.838 | 2690.1402 | 540.166 | 294.1114 | TRUE
REMIND 1.5 | EMF27-450-LimBio | REMIND 1.5EMF27-450-LimBio | World | CO2 - Coal | MtCO2/yr | 11560.12 | 13780.0982 | 7943.6566 | 2070.8886 | 148.049 | 91.6674 | TRUE
REMIND 1.5 | EMF27-450-LimSW | REMIND 1.5EMF27-450-LimSW | World | CO2 - Coal | MtCO2/yr | 11560.12 | 13780.0982 | 8026.2424 | 2263.0212 | 341.6006 | 293.26 | TRUE
REMIND 1.5 | EMF27-450-LowEI | REMIND 1.5EMF27-450-LowEI | World | CO2 - Coal | MtCO2/yr | 11560.12 | 13780.0982 | 9058.6122 | 3192.277 | 640.915 | 241.0408 | TRUE
REMIND 1.5 | EMF27-450-NoCCS | REMIND 1.5EMF27-450-NoCCS | World | CO2 - Coal | MtCO2/yr | 11560.12 | 13780.0982 | 7930.318 | 2026.805 | 49.4758 | 19.866 | TRUE
REMIND 1.5 | EMF27-450-NucOff | REMIND 1.5EMF27-450-NucOff | World | CO2 - Coal | MtCO2/yr | 11560.12 | 13780.0982 | 8524.879 | 2695.2486 | 583.5874 | 344.6278 | TRUE
REMIND 1.5 | EMF27-550-Conv | REMIND 1.5EMF27-550-Conv | World | CO2 - Coal | MtCO2/yr | 11560.12 | 13780.0982 | 8741.04 | 2884.5432 | 814.506 | 940.0402 | TRUE
REMIND 1.5 | EMF27-550-EERE | REMIND 1.5EMF27-550-EERE | World | CO2 - Coal | MtCO2/yr | 11560.12 | 13780.0982 | 9960.5286 | 3950.969 | 782.4366 | 338.1004 | TRUE
REMIND 1.5 | EMF27-550-FullTech | REMIND 1.5EMF27-550-FullTech | World | CO2 - Coal | MtCO2/yr | 11560.12 | 13780.0982 | 11280.8608 | 5480.178 | 2027.3726 | 1716.8008 | TRUE
REMIND 1.5 | EMF27-550-LimBio | REMIND 1.5EMF27-550-LimBio | World | CO2 - Coal | MtCO2/yr | 11560.12 | 13780.0982 | 9986.7328 | 4237.9854 | 1235.1922 | 1327.238 | TRUE
REMIND 1.5 | EMF27-550-LimSW | REMIND 1.5EMF27-550-LimSW | World | CO2 - Coal | MtCO2/yr | 11560.12 | 13780.0982 | 10979.5598 | 5206.0272 | 1610.2812 | 741.5694 | TRUE
REMIND 1.5 | EMF27-550-LimTech | REMIND 1.5EMF27-550-LimTech | World | CO2 - Coal | MtCO2/yr | 11560.12 | 13780.0982 | 7935.994 | 2148.7444 | 334.6948 | 303.193 | TRUE
REMIND 1.5 | EMF27-550-LowEI | REMIND 1.5EMF27-550-LowEI | World | CO2 - Coal | MtCO2/yr | 11560.12 | 13780.0982 | 12385.6942 | 6490.3168 | 2352.6074 | 876.469 | TRUE
REMIND 1.5 | EMF27-550-NoCCS | REMIND 1.5EMF27-550-NoCCS | World | CO2 - Coal | MtCO2/yr | 11560.12 | 13780.0982 | 8938.3756 | 3026.5378 | 756.2324 | 479.9058 | TRUE
REMIND 1.5 | EMF27-550-NucOff | REMIND 1.5EMF27-550-NucOff | World | CO2 - Coal | MtCO2/yr | 11560.12 | 13780.0982 | 11103.5804 | 5259.5708 | 1789.1698 | 1543.4936 | TRUE
REMIND 1.5 | EMF27-Base-Conv | REMIND 1.5EMF27-Base-Conv | World | CO2 - Coal | MtCO2/yr | 11560.12 | 13780.0982 | 18641.0246 | 22742.6914 | 28639.5824 | 36573.1168 | TRUE
REMIND 1.5 | EMF27-Base-EERE | REMIND 1.5EMF27-Base-EERE | World | CO2 - Coal | MtCO2/yr | 11560.12 | 13780.0982 | 17328.7334 | 19292.3456 | 22061.3822 | 25706.131 | TRUE
REMIND 1.5 | EMF27-Base-FullTech | REMIND 1.5EMF27-Base-FullTech | World | CO2 - Coal | MtCO2/yr | 11560.12 | 13780.0982 | 18629.578 | 22691.0398 | 28654.4346 | 36829.5774 | TRUE
REMIND 1.5 | EMF27-Base-LimBio | REMIND 1.5EMF27-Base-LimBio | World | CO2 - Coal | MtCO2/yr | 11560.12 | 13780.0982 | 18614.915 | 22664.0788 | 28592.7554 | 36691.2722 | TRUE
REMIND 1.5 | EMF27-Base-LimSW | REMIND 1.5EMF27-Base-LimSW | World | CO2 - Coal | MtCO2/yr | 11560.12 | 13780.0982 | 18668.1748 | 22809.2898 | 28802.0106 | 36926.637 | TRUE
REMIND 1.5 | EMF27-Base-LimTech | REMIND 1.5EMF27-Base-LimTech | World | CO2 - Coal | MtCO2/yr | 11560.12 | 13780.0982 | 18678.2024 | 22996.4086 | 29174.2616 | 37272.4 | TRUE
REMIND 1.5 | EMF27-Base-LowEI | REMIND 1.5EMF27-Base-LowEI | World | CO2 - Coal | MtCO2/yr | 11560.12 | 13780.0982 | 17255.7968 | 19072.0222 | 21746.4588 | 25400.4784 | TRUE
REMIND 1.5 | EMF27-Base-NucOff | REMIND 1.5EMF27-Base-NucOff | World | CO2 - Coal | MtCO2/yr | 11560.12 | 13780.0982 | 18674.3238 | 22950.1492 | 29197.5332 | 37593.4724 | TRUE
REMIND 1.5 | EMF27-FP-FullTech | REMIND 1.5EMF27-FP-FullTech | World | CO2 - Coal | MtCO2/yr | 11560.12 | 12870.4246 | 14418.459 | 13670.2676 | 16466.4544 | 24607.9196 | TRUE
REMIND 1.5 | EMF27-G8-FullTech | REMIND 1.5EMF27-G8-FullTech | World | CO2 - Coal | MtCO2/yr | 11560.12 | 12869.6678 | 12810.6374 | 6456.2608 | 2877.8266 | 3336.4474 | TRUE
REMIND 1.5 | LIMITS-450 | REMIND 1.5LIMITS-450 | World | CO2 - Coal | MtCO2/yr | 11560.12 | 12761.7292 | 6944.3022 | 2097.1874 | 436.3898 | 268.0964 | TRUE
REMIND 1.5 | LIMITS-500 | REMIND 1.5LIMITS-500 | World | CO2 - Coal | MtCO2/yr | 11560.12 | 12761.7292 | 8626.1956 | 4256.3378 | 2345.134 | 2450.613 | TRUE
REMIND 1.5 | LIMITS-Base | REMIND 1.5LIMITS-Base | World | CO2 - Coal | MtCO2/yr | 11560.12 | 12769.3918 | 14993.154 | 18864.9428 | 26757.7992 | 39215.011 | TRUE
REMIND 1.5 | LIMITS-RefPol | REMIND 1.5LIMITS-RefPol | World | CO2 - Coal | MtCO2/yr | 11560.12 | 12761.7292 | 13815.4786 | 16997.728 | 23034.7216 | 31346.183 | TRUE
REMIND 1.5 | LIMITS-RefPol-450 | REMIND 1.5LIMITS-RefPol-450 | World | CO2 - Coal | MtCO2/yr | 11560.12 | 12754.2558 | 13802.0454 | 7305.485 | 2007.6012 | 376.508 | TRUE
REMIND 1.5 | LIMITS-RefPol-450-EE | REMIND 1.5LIMITS-RefPol-450-EE | World | CO2 - Coal | MtCO2/yr | 11560.12 | 12754.2558 | 13802.0454 | 7305.485 | 2007.6012 | 376.508 | TRUE
REMIND 1.5 | LIMITS-RefPol-450-PC | REMIND 1.5LIMITS-RefPol-450-PC | World | CO2 - Coal | MtCO2/yr | 11560.12 | 12754.2558 | 13802.0454 | 7300.5658 | 1996.8168 | 366.6696 | TRUE
REMIND 1.5 | LIMITS-RefPol-500 | REMIND 1.5LIMITS-RefPol-500 | World | CO2 - Coal | MtCO2/yr | 11560.12 | 12754.2558 | 13803.1806 | 7667.7084 | 2713.7902 | 1276.9108 | TRUE
REMIND 1.5 | LIMITS-RefPol2030-500 | REMIND 1.5LIMITS-RefPol2030-500 | World | CO2 - Coal | MtCO2/yr | 11560.12 | 12754.1612 | 13803.8428 | 16981.8352 | 9582.034 | 2684.5588 | TRUE
REMIND 1.5 | LIMITS-StrPol | REMIND 1.5LIMITS-StrPol | World | CO2 - Coal | MtCO2/yr | 11560.12 | 12761.8238 | 12950.74 | 15428.5032 | 20193.1268 | 26416.6716 | TRUE
REMIND 1.5 | LIMITS-StrPol-450 | REMIND 1.5LIMITS-StrPol-450 | World | CO2 - Coal | MtCO2/yr | 11560.12 | 12754.2558 | 12927.563 | 6701.8424 | 1796.3594 | 349.4524 | TRUE
REMIND 1.5 | LIMITS-StrPol-500 | REMIND 1.5LIMITS-StrPol-500 | World | CO2 - Coal | MtCO2/yr | 11560.12 | 12754.0666 | 12932.0092 | 7148.1652 | 2721.0744 | 1640.837 | TRUE
TIAM-ECN | LIMITS-450 | TIAM-ECNLIMITS-450 | World | CO2 - Coal | MtCO2/yr | 11280.5951 | 13461.5695 | 13108.2565 | 10430.7312 | 8084.7294 | 6729.3529 | TRUE
TIAM-ECN | LIMITS-500 | TIAM-ECNLIMITS-500 | World | CO2 - Coal | MtCO2/yr | 11280.5951 | 13461.5695 | 15900.0166 | 14711.0296 | 12765.0529 | 10762.2738 | TRUE
TIAM-ECN | LIMITS-Base | TIAM-ECNLIMITS-Base | World | CO2 - Coal | MtCO2/yr | 11280.5951 | 13461.5695 | 19135.6706 | 22399.4599 | 25436.8261 | 27858.8714 | TRUE
TIAM-ECN | LIMITS-RefPol | TIAM-ECNLIMITS-RefPol | World | CO2 - Coal | MtCO2/yr | 11280.5951 | 13461.5695 | 16733.5461 | 20112.3026 | 21559.8179 | 22749.5006 | TRUE
TIAM-ECN | LIMITS-RefPol-450 | TIAM-ECNLIMITS-RefPol-450 | World | CO2 - Coal | MtCO2/yr | 11280.5951 | 13461.5695 | 15674.9461 | 10601.1922 | 8052.0623 | 6484.0951 | TRUE
TIAM-ECN | LIMITS-RefPol-450-EE | TIAM-ECNLIMITS-RefPol-450-EE | World | CO2 - Coal | MtCO2/yr | 11280.5951 | 13461.5695 | 15675.0246 | 10601.2551 | 8052.0928 | 6484.0848 | TRUE
TIAM-ECN | LIMITS-RefPol-450-PC | TIAM-ECNLIMITS-RefPol-450-PC | World | CO2 - Coal | MtCO2/yr | 11280.5951 | 13461.5695 | 15675.0533 | 10601.2341 | 8052.0873 | 6484.1095 | TRUE
TIAM-ECN | LIMITS-RefPol-500 | TIAM-ECNLIMITS-RefPol-500 | World | CO2 - Coal | MtCO2/yr | 11280.5951 | 13461.5695 | 15931.4476 | 14553.2961 | 12926.9873 | 10670.7635 | TRUE
TIAM-ECN | LIMITS-RefPol2030-500 | TIAM-ECNLIMITS-RefPol2030-500 | World | CO2 - Coal | MtCO2/yr | 11280.5951 | 13461.5695 | 15884.5656 | 17180.9409 | 12783.0149 | 10539.8815 | TRUE
TIAM-ECN | LIMITS-StrPol | TIAM-ECNLIMITS-StrPol | World | CO2 - Coal | MtCO2/yr | 11280.5951 | 13461.5695 | 15750.1519 | 15570.085 | 16492.3883 | 18688.2858 | TRUE
TIAM-ECN | LIMITS-StrPol-450 | TIAM-ECNLIMITS-StrPol-450 | World | CO2 - Coal | MtCO2/yr | 11280.5951 | 13461.5695 | 15129.8762 | 10587.056 | 8304.9493 | 6541.0541 | TRUE
TIAM-ECN | LIMITS-StrPol-500 | TIAM-ECNLIMITS-StrPol-500 | World | CO2 - Coal | MtCO2/yr | 11280.5951 | 13461.5695 | 15138.5834 | 13776.128 | 12907.0333 | 11174.4178 | TRUE
TIAM-WORLD 2012.2 | EMF27-450-Conv | TIAM-WORLD 2012.2EMF27-450-Conv | World | CO2 - Coal | MtCO2/yr | 11359.9291 | 13726.7875 | 6157.4983 | 4549.1617 | 3173.5395 | 8405.1562 | TRUE
TIAM-WORLD 2012.2 | EMF27-450-EERE | TIAM-WORLD 2012.2EMF27-450-EERE | World | CO2 - Coal | MtCO2/yr | 11359.9291 | 12720.7253 | 6394.9103 | 4397.2318 | 2350.4963 | 541.5377 | TRUE
TIAM-WORLD 2012.2 | EMF27-450-FullTech | TIAM-WORLD 2012.2EMF27-450-FullTech | World | CO2 - Coal | MtCO2/yr | 11359.9291 | 12720.7253 | 9200.7318 | 6572.4881 | 5874.2166 | 4548.9596 | TRUE
TIAM-WORLD 2012.2 | EMF27-450-LimBio | TIAM-WORLD 2012.2EMF27-450-LimBio | World | CO2 - Coal | MtCO2/yr | 11359.9291 | 12720.7253 | 7495.4715 | 4804.9364 | 3466.4451 | 1808.2802 | TRUE
TIAM-WORLD 2012.2 | EMF27-450-LimSW | TIAM-WORLD 2012.2EMF27-450-LimSW | World | CO2 - Coal | MtCO2/yr | 11359.9291 | 13726.7875 | 8972.7765 | 6017.8536 | 6102.0361 | 8739.6248 | TRUE
TIAM-WORLD 2012.2 | EMF27-450-LowEI | TIAM-WORLD 2012.2EMF27-450-LowEI | World | CO2 - Coal | MtCO2/yr | 11359.9291 | 12720.7253 | 9965.1016 | 7089.0484 | 5254.094 | 3543.5404 | TRUE
TIAM-WORLD 2012.2 | EMF27-450-NoCCS | TIAM-WORLD 2012.2EMF27-450-NoCCS | World | CO2 - Coal | MtCO2/yr | 11359.9291 | 12720.7253 | 5990.9609 | 4389.132 | 2285.7391 | 530.7126 | TRUE
TIAM-WORLD 2012.2 | EMF27-450-NucOff | TIAM-WORLD 2012.2EMF27-450-NucOff | World | CO2 - Coal | MtCO2/yr | 11359.9291 | 12720.7253 | 8567.2958 | 7804.2002 | 7544.7346 | 7001.1537 | TRUE
TIAM-WORLD 2012.2 | EMF27-550-Conv | TIAM-WORLD 2012.2EMF27-550-Conv | World | CO2 - Coal | MtCO2/yr | 11359.9291 | 13726.7875 | 12045.2293 | 12893.4521 | 14987.9285 | 16794.3478 | TRUE
TIAM-WORLD 2012.2 | EMF27-550-EERE | TIAM-WORLD 2012.2EMF27-550-EERE | World | CO2 - Coal | MtCO2/yr | 11359.9291 | 12720.7253 | 12534.1567 | 11193.5864 | 7392.1629 | 3495.5034 | TRUE
TIAM-WORLD 2012.2 | EMF27-550-FullTech | TIAM-WORLD 2012.2EMF27-550-FullTech | World | CO2 - Coal | MtCO2/yr | 11359.9291 | 12720.7253 | 12600.1942 | 12794.1406 | 15432.032 | 15328.5165 | TRUE
TIAM-WORLD 2012.2 | EMF27-550-LimBio | TIAM-WORLD 2012.2EMF27-550-LimBio | World | CO2 - Coal | MtCO2/yr | 11359.9291 | 12720.7253 | 12453.9915 | 12744.5238 | 15173.5177 | 15321.4837 | TRUE
TIAM-WORLD 2012.2 | EMF27-550-LimSW | TIAM-WORLD 2012.2EMF27-550-LimSW | World | CO2 - Coal | MtCO2/yr | 11359.9291 | 12720.7253 | 12498.3868 | 13104.6302 | 15659.4923 | 16765.8977 | TRUE
TIAM-WORLD 2012.2 | EMF27-550-LimTech | TIAM-WORLD 2012.2EMF27-550-LimTech | World | CO2 - Coal | MtCO2/yr | 11358.5021 | 10237.4776 | 7980.1193 | 4750.2035 | 3195.3786 | 823.8778 | TRUE
TIAM-WORLD 2012.2 | EMF27-550-LowEI | TIAM-WORLD 2012.2EMF27-550-LowEI | World | CO2 - Coal | MtCO2/yr | 11359.9291 | 12720.7253 | 12323.1834 | 11634.0335 | 11021.4497 | 9502.8012 | TRUE
TIAM-WORLD 2012.2 | EMF27-550-NoCCS | TIAM-WORLD 2012.2EMF27-550-NoCCS | World | CO2 - Coal | MtCO2/yr | 11359.9291 | 12720.7253 | 12146.4609 | 10748.4878 | 6518.3975 | 2603.1086 | TRUE
TIAM-WORLD 2012.2 | EMF27-550-NucOff | TIAM-WORLD 2012.2EMF27-550-NucOff | World | CO2 - Coal | MtCO2/yr | 11359.9291 | 12720.7253 | 12708.7415 | 15447.6712 | 18787.4326 | 20195.7099 | TRUE
TIAM-WORLD 2012.2 | EMF27-Base-Conv | TIAM-WORLD 2012.2EMF27-Base-Conv | World | CO2 - Coal | MtCO2/yr | 11359.9291 | 12720.7253 | 15209.062 | 19283.0255 | 25331.1317 | 31740.418 | TRUE
TIAM-WORLD 2012.2 | EMF27-Base-EERE | TIAM-WORLD 2012.2EMF27-Base-EERE | World | CO2 - Coal | MtCO2/yr | 11359.9291 | 12720.7253 | 14159.9769 | 16877.2457 | 19563.8887 | 21506.7265 | TRUE
TIAM-WORLD 2012.2 | EMF27-Base-FullTech | TIAM-WORLD 2012.2EMF27-Base-FullTech | World | CO2 - Coal | MtCO2/yr | 11359.9291 | 12720.7253 | 15103.2096 | 18706.319 | 24277.5029 | 30286.7152 | TRUE
TIAM-WORLD 2012.2 | EMF27-Base-LimBio | TIAM-WORLD 2012.2EMF27-Base-LimBio | World | CO2 - Coal | MtCO2/yr | 11359.9291 | 12720.7253 | 15103.2096 | 18706.319 | 24277.5029 | 30286.7152 | TRUE
TIAM-WORLD 2012.2 | EMF27-Base-LimSW | TIAM-WORLD 2012.2EMF27-Base-LimSW | World | CO2 - Coal | MtCO2/yr | 11359.9291 | 12720.7253 | 15209.062 | 19283.0255 | 25331.1317 | 31740.418 | TRUE
TIAM-WORLD 2012.2 | EMF27-Base-LimTech | TIAM-WORLD 2012.2EMF27-Base-LimTech | World | CO2 - Coal | MtCO2/yr | 11359.9291 | 12720.7253 | 15609.3431 | 20371.2644 | 26862.4016 | 33621.2748 | TRUE
TIAM-WORLD 2012.2 | EMF27-Base-LowEI | TIAM-WORLD 2012.2EMF27-Base-LowEI | World | CO2 - Coal | MtCO2/yr | 11359.9291 | 12720.7253 | 13734.5233 | 15905.1924 | 18179.8447 | 19746.7703 | TRUE
TIAM-WORLD 2012.2 | EMF27-Base-NucOff | TIAM-WORLD 2012.2EMF27-Base-NucOff | World | CO2 - Coal | MtCO2/yr | 11359.9291 | 12720.7253 | 15525.8916 | 19631.1055 | 26012.0202 | 32106.2128 | TRUE
TIAM-World_Mar2012 | AME 2.6 W/m2 OS | TIAM-World_Mar2012AME 2.6 W/m2 OS | World | CO2 - Coal | MtCO2/yr | 11126.5794 | 12484.4741 | 13771.3704 | 13784.2242 | 9906.6037 | 4484.6746 | TRUE
TIAM-World_Mar2012 | AME 3.7 W/m2 NTE | TIAM-World_Mar2012AME 3.7 W/m2 NTE | World | CO2 - Coal | MtCO2/yr | 11126.5794 | 12654.7492 | 15388.706 | 18475.51 | 18818.478 | 15601.6223 | TRUE
TIAM-World_Mar2012 | AME CO2 price $10 (5% p.a.) | TIAM-World_Mar2012AME CO2 price $10 (5% p.a.) | World | CO2 - Coal | MtCO2/yr | 11126.5794 | 12731.1039 | 15613.7926 | 19942.7934 | 22241.3525 | 22925.7113 | TRUE
TIAM-World_Mar2012 | AME CO2 price $30 (5% p.a.) | TIAM-World_Mar2012AME CO2 price $30 (5% p.a.) | World | CO2 - Coal | MtCO2/yr | 11126.5794 | 12625.6183 | 14220.3346 | 14896.5677 | 11219.6039 | 7199.0572 | TRUE
TIAM-World_Mar2012 | AME CO2 price $50 (5% p.a.) | TIAM-World_Mar2012AME CO2 price $50 (5% p.a.) | World | CO2 - Coal | MtCO2/yr | 11126.5794 | 12521.1658 | 12280.9163 | 9160.057 | 4920.9706 | 4508.3327 | TRUE
TIAM-World_Mar2012 | AME Reference | TIAM-World_Mar2012AME Reference | World | CO2 - Coal | MtCO2/yr | 11126.5794 | 12738.4155 | 15941.2827 | 21591.667 | 27977.1282 | 35408.1291 | TRUE
TIMES-VTT-2011 | AME 2.6 W/m2 OS | TIMES-VTT-2011AME 2.6 W/m2 OS | World | CO2 - Coal | MtCO2/yr | 11794.1649 | 12951.723 | 12055.7314 | 11086.9721 | 9214.8138 | 7824.8931 | TRUE
TIMES-VTT-2011 | AME 3.7 W/m2 NTE | TIMES-VTT-2011AME 3.7 W/m2 NTE | World | CO2 - Coal | MtCO2/yr | 11794.1649 | 12951.723 | 15010.5737 | 15878.4449 | 15936.4986 | 14098.9894 | TRUE
TIMES-VTT-2011 | AME CO2 price $10 (5% p.a.) | TIMES-VTT-2011AME CO2 price $10 (5% p.a.) | World | CO2 - Coal | MtCO2/yr | 11794.1649 | 12951.723 | 14652.886 | 15075.0612 | 14553.8759 | 12982.2681 | TRUE
TIMES-VTT-2011 | AME CO2 price $30 (5% p.a.) | TIMES-VTT-2011AME CO2 price $30 (5% p.a.) | World | CO2 - Coal | MtCO2/yr | 11794.1649 | 12951.723 | 11971.3546 | 10496.7847 | 9659.7649 | 9009.4267 | TRUE
TIMES-VTT-2011 | AME CO2 price $50 (5% p.a.) | TIMES-VTT-2011AME CO2 price $50 (5% p.a.) | World | CO2 - Coal | MtCO2/yr | 10988.393 | 12093.7324 | 9501.7703 | 8061.4253 | 8142.8616 | 8922.5523 | TRUE
TIMES-VTT-2011 | AME Reference | TIMES-VTT-2011AME Reference | World | CO2 - Coal | MtCO2/yr | 11794.1649 | 12951.723 | 16279.569 | 18574.5658 | 22018.9168 | 27419.2944 | TRUE
WITCH_AME | AME 3.7 W/m2 NTE | WITCH_AMEAME 3.7 W/m2 NTE | World | CO2 - Coal | MtCO2/yr | 12016.1801 | 11601.9565 | 13517.0811 | 12644.135 | 10546.7241 | 11279.8905 | TRUE
WITCH_AME | AME CO2 price $10 (5% p.a.) | WITCH_AMEAME CO2 price $10 (5% p.a.) | World | CO2 - Coal | MtCO2/yr | 12016.1801 | 11588.8123 | 12077.4684 | 14570.7144 | 15725.6531 | 15233.1155 | TRUE
WITCH_AME | AME CO2 price $30 (5% p.a.) | WITCH_AMEAME CO2 price $30 (5% p.a.) | World | CO2 - Coal | MtCO2/yr | 12016.1801 | 11211.4448 | 9680.1727 | 10280.4564 | 10280.0863 | 10068.5282 | TRUE
WITCH_AME | AME CO2 price $50 (5% p.a.) | WITCH_AMEAME CO2 price $50 (5% p.a.) | World | CO2 - Coal | MtCO2/yr | 12016.1801 | 10749.9411 | 8688.7166 | 8712.9214 | 9034.4748 | 9443.0188 | TRUE
WITCH_AME | AME Reference | WITCH_AMEAME Reference | World | CO2 - Coal | MtCO2/yr | 12016.1801 | 11609.5771 | 13925.7157 | 18278.9882 | 22585.6687 | 26328.97 | TRUE
WITCH_AMPERE | AMPERE2-450-FullTech-HST | WITCH_AMPEREAMPERE2-450-FullTech-HST | World | CO2 - Coal | MtCO2/yr | 11513.3356 | 12846.3282 | 15827.5952 | 18315.6566 | 4897.2888 | 4573.7994 | TRUE
WITCH_AMPERE | AMPERE2-450-FullTech-LST | WITCH_AMPEREAMPERE2-450-FullTech-LST | World | CO2 - Coal | MtCO2/yr | 11513.3356 | 12841.895 | 14976.5687 | 15015.6893 | 5285.0368 | 4727.8519 | TRUE
WITCH_AMPERE | AMPERE2-450-FullTech-OPT | WITCH_AMPEREAMPERE2-450-FullTech-OPT | World | CO2 - Coal | MtCO2/yr | 11513.3356 | 12867.0225 | 10378.0125 | 7862.6987 | 6401.4476 | 5538.3633 | TRUE
WITCH_AMPERE | AMPERE2-450-LowEI-HST | WITCH_AMPEREAMPERE2-450-LowEI-HST | World | CO2 - Coal | MtCO2/yr | 11513.3356 | 12546.2308 | 14818.2172 | 16590.922 | 4988.2514 | 4518.3561 | TRUE
WITCH_AMPERE | AMPERE2-450-LowEI-LST | WITCH_AMPEREAMPERE2-450-LowEI-LST | World | CO2 - Coal | MtCO2/yr | 11513.3356 | 12542.2464 | 13858.8854 | 14635.8186 | 5577.1817 | 4794.6586 | TRUE
WITCH_AMPERE | AMPERE2-450-LowEI-OPT | WITCH_AMPEREAMPERE2-450-LowEI-OPT | World | CO2 - Coal | MtCO2/yr | 11513.3356 | 12860.7433 | 9718.3558 | 7749.0761 | 6373.4431 | 5719.954 | TRUE
WITCH_AMPERE | AMPERE2-450-NucOff-HST | WITCH_AMPEREAMPERE2-450-NucOff-HST | World | CO2 - Coal | MtCO2/yr | 11524.9879 | 12891.9468 | 16416.1667 | 19308.0389 | 5463.9105 | 4771.2946 | TRUE
WITCH_AMPERE | AMPERE2-450-NucOff-LST | WITCH_AMPEREAMPERE2-450-NucOff-LST | World | CO2 - Coal | MtCO2/yr | 11513.356 | 12894.2797 | 15026.5396 | 15819.7476 | 6061.3516 | 4993.0937 | TRUE
WITCH_AMPERE | AMPERE2-450-NucOff-OPT | WITCH_AMPEREAMPERE2-450-NucOff-OPT | World | CO2 - Coal | MtCO2/yr | 11513.3356 | 12867.0225 | 10299.7651 | 8071.3745 | 6677.9589 | 5874.4002 | TRUE
WITCH_AMPERE | AMPERE2-550-FullTech-HST | WITCH_AMPEREAMPERE2-550-FullTech-HST | World | CO2 - Coal | MtCO2/yr | 11513.3356 | 12846.3282 | 15827.5952 | 18315.6566 | 9869.4351 | 7551.3458 | TRUE
WITCH_AMPERE | AMPERE2-550-FullTech-LST | WITCH_AMPEREAMPERE2-550-FullTech-LST | World | CO2 - Coal | MtCO2/yr | 11513.3356 | 12841.895 | 14976.5687 | 15015.6893 | 10718.3327 | 8486.1206 | TRUE
WITCH_AMPERE | AMPERE2-550-FullTech-OPT | WITCH_AMPEREAMPERE2-550-FullTech-OPT | World | CO2 - Coal | MtCO2/yr | 11513.3356 | 12867.0225 | 14386.7008 | 14025.6203 | 11048.3646 | 8927.9345 | TRUE
WITCH_AMPERE | AMPERE2-550-LowEI-OPT | WITCH_AMPEREAMPERE2-550-LowEI-OPT | World | CO2 - Coal | MtCO2/yr | 11513.3356 | 12867.0225 | 13498.8773 | 12240.2518 | 9313.5632 | 8273.4891 | TRUE
WITCH_AMPERE | AMPERE2-550-NoCCS-OPT | WITCH_AMPEREAMPERE2-550-NoCCS-OPT | World | CO2 - Coal | MtCO2/yr | 11513.3356 | 12867.0225 | 12904.6813 | 10544.0853 | 7601.7906 | 5631.5017 | TRUE
WITCH_AMPERE | AMPERE2-550-NucOff-OPT | WITCH_AMPEREAMPERE2-550-NucOff-OPT | World | CO2 - Coal | MtCO2/yr | 11513.3356 | 12867.0225 | 13879.7323 | 12988.2504 | 11094.3608 | 9260.312 | TRUE
WITCH_AMPERE | AMPERE2-Base-FullTech-OPT | WITCH_AMPEREAMPERE2-Base-FullTech-OPT | World | CO2 - Coal | MtCO2/yr | 11513.3356 | 12860.7433 | 17270.9287 | 21855.0265 | 25097.6312 | 27867.9486 | TRUE
WITCH_AMPERE | AMPERE2-Base-LowEI-OPT | WITCH_AMPEREAMPERE2-Base-LowEI-OPT | World | CO2 - Coal | MtCO2/yr | 11513.3356 | 12867.0225 | 15294.4261 | 17164.4272 | 17992.3975 | 18397.0834 | TRUE
WITCH_AMPERE | AMPERE2-Base-NucOff-OPT | WITCH_AMPEREAMPERE2-Base-NucOff-OPT | World | CO2 - Coal | MtCO2/yr | 11513.3356 | 12867.0225 | 18130.9514 | 24741.1842 | 27456.3065 | 28674.6339 | TRUE
WITCH_AMPERE | AMPERE3-450 | WITCH_AMPEREAMPERE3-450 | World | CO2 - Coal | MtCO2/yr | 11513.3356 | 12867.0225 | 10257.7563 | 7840.4618 | 6391.56 | 5588.4659 | TRUE
WITCH_AMPERE | AMPERE3-450P-CE | WITCH_AMPEREAMPERE3-450P-CE | World | CO2 - Coal | MtCO2/yr | 11513.3356 | 12780.7622 | 12525.1074 | 12064.1921 | 6356.0263 | 5681.5714 | TRUE
WITCH_AMPERE | AMPERE3-450P-EU | WITCH_AMPEREAMPERE3-450P-EU | World | CO2 - Coal | MtCO2/yr | 11513.3356 | 12866.7882 | 14581.0577 | 17651.1222 | 6741.5049 | 5671.0869 | TRUE
WITCH_AMPERE | AMPERE3-550 | WITCH_AMPEREAMPERE3-550 | World | CO2 - Coal | MtCO2/yr | 11513.3356 | 12867.0225 | 13922.5244 | 13525.9304 | 10849.346 | 8936.8179 | TRUE
WITCH_AMPERE | AMPERE3-550P-EU | WITCH_AMPEREAMPERE3-550P-EU | World | CO2 - Coal | MtCO2/yr | 11513.3356 | 12866.7882 | 14581.0577 | 17651.1222 | 10972.8027 | 8991.4308 | TRUE
WITCH_AMPERE | AMPERE3-Base | WITCH_AMPEREAMPERE3-Base | World | CO2 - Coal | MtCO2/yr | 11513.3356 | 12860.7433 | 17270.9287 | 21855.0265 | 25097.6312 | 27867.9486 | TRUE
WITCH_AMPERE | AMPERE3-Base-EU | WITCH_AMPEREAMPERE3-Base-EU | World | CO2 - Coal | MtCO2/yr | 11513.3356 | 12866.527 | 15740.9336 | 20119.1178 | 22946.2933 | 25466.4372 | TRUE
WITCH_AMPERE | AMPERE3-Base-EUback | WITCH_AMPEREAMPERE3-Base-EUback | World | CO2 - Coal | MtCO2/yr | 11513.3356 | 12866.527 | 15740.9336 | 20119.1178 | 24244.051 | 27675.5154 | TRUE
WITCH_AMPERE | AMPERE3-CF450 | WITCH_AMPEREAMPERE3-CF450 | World | CO2 - Coal | MtCO2/yr | 11513.3356 | 12867.0225 | 10378.0125 | 7862.6987 | 6401.4476 | 5538.3633 | TRUE
WITCH_AMPERE | AMPERE3-CF450P-EU | WITCH_AMPEREAMPERE3-CF450P-EU | World | CO2 - Coal | MtCO2/yr | 11513.3356 | 12866.527 | 15740.9336 | 20119.1178 | 6859.6877 | 5674.3888 | TRUE
WITCH_AMPERE | AMPERE3-CF550 | WITCH_AMPEREAMPERE3-CF550 | World | CO2 - Coal | MtCO2/yr | 11513.3356 | 12867.0225 | 14386.7008 | 14025.6203 | 11048.3646 | 8927.9345 | TRUE
WITCH_AMPERE | AMPERE3-RefP-CE | WITCH_AMPEREAMPERE3-RefP-CE | World | CO2 - Coal | MtCO2/yr | 11513.3356 | 12780.7622 | 12525.1074 | 12064.1921 | 12198.0467 | 11988.4654 | TRUE
WITCH_AMPERE | AMPERE3-RefP-CEback | WITCH_AMPEREAMPERE3-RefP-CEback | World | CO2 - Coal | MtCO2/yr | 11513.3356 | 12780.7622 | 12525.1074 | 12064.1921 | 14759.8788 | 17449.781 | TRUE
WITCH_AMPERE | AMPERE3-RefP-EU | WITCH_AMPEREAMPERE3-RefP-EU | World | CO2 - Coal | MtCO2/yr | 11513.3356 | 12866.7882 | 14581.0577 | 17651.1222 | 18083.5316 | 16929.9836 | TRUE
WITCH_AMPERE | AMPERE3-RefP-EUback | WITCH_AMPEREAMPERE3-RefP-EUback | World | CO2 - Coal | MtCO2/yr | 11513.3356 | 12866.7882 | 14581.0577 | 17651.1222 | 18346.3841 | 17304.2114 | TRUE
WITCH_AMPERE | AMPERE3-RefPol | WITCH_AMPEREAMPERE3-RefPol | World | CO2 - Coal | MtCO2/yr | 11513.3356 | 12867.0225 | 14782.3121 | 17753.7213 | 18333.9586 | 17276.6881 | TRUE
WITCH_EMF27 | EMF27-450-Conv | WITCH_EMF27EMF27-450-Conv | World | CO2 - Coal | MtCO2/yr | 11513.3289 | 12417.4593 | 10114.295 | 8064.1018 | 6768.1291 | 6266.2555 | TRUE
WITCH_EMF27 | EMF27-450-EERE | WITCH_EMF27EMF27-450-EERE | World | CO2 - Coal | MtCO2/yr | 11513.3356 | 11940.0239 | 10713.3515 | 8277.0593 | 6121.8321 | 4364.9433 | TRUE
WITCH_EMF27 | EMF27-450-FullTech | WITCH_EMF27EMF27-450-FullTech | World | CO2 - Coal | MtCO2/yr | 11513.3356 | 12585.6073 | 11714.6634 | 9484.9024 | 7467.4229 | 6293.2459 | TRUE
WITCH_EMF27 | EMF27-450-LimBio | WITCH_EMF27EMF27-450-LimBio | World | CO2 - Coal | MtCO2/yr | 11513.3289 | 12416.8458 | 10119.7057 | 7993.4144 | 6704.6253 | 6139.1215 | TRUE
WITCH_EMF27 | EMF27-450-LimSW | WITCH_EMF27EMF27-450-LimSW | World | CO2 - Coal | MtCO2/yr | 11513.3356 | 12586.0466 | 11718.8998 | 9575.6054 | 7547.376 | 6408.9665 | TRUE
WITCH_EMF27 | EMF27-450-LowEI | WITCH_EMF27EMF27-450-LowEI | World | CO2 - Coal | MtCO2/yr | 11513.3356 | 12205.9721 | 12657.163 | 10948.8374 | 8403.5943 | 6762.1695 | TRUE
WITCH_EMF27 | EMF27-450-NucOff | WITCH_EMF27EMF27-450-NucOff | World | CO2 - Coal | MtCO2/yr | 11513.3289 | 12426.8689 | 12149.8069 | 11084.7086 | 8499.9024 | 6896.1098 | TRUE
WITCH_EMF27 | EMF27-550-Conv | WITCH_EMF27EMF27-550-Conv | World | CO2 - Coal | MtCO2/yr | 11513.3356 | 12846.8703 | 14408.4349 | 13180.3047 | 10804.0519 | 8721.0882 | TRUE
WITCH_EMF27 | EMF27-550-EERE | WITCH_EMF27EMF27-550-EERE | World | CO2 - Coal | MtCO2/yr | 11513.3356 | 11959.2984 | 13932.7566 | 14010.87 | 10076.2021 | 6776.8982 | TRUE
WITCH_EMF27 | EMF27-550-FullTech | WITCH_EMF27EMF27-550-FullTech | World | CO2 - Coal | MtCO2/yr | 11513.3356 | 12834.777 | 14211.3722 | 12910.3122 | 10598.3955 | 9380.4961 | TRUE
WITCH_EMF27 | EMF27-550-LimBio | WITCH_EMF27EMF27-550-LimBio | World | CO2 - Coal | MtCO2/yr | 11513.3356 | 12846.204 | 14390.2603 | 13093.4088 | 10698.8252 | 8626.0006 | TRUE
WITCH_EMF27 | EMF27-550-LimSW | WITCH_EMF27EMF27-550-LimSW | World | CO2 - Coal | MtCO2/yr | 11513.3356 | 12835.2513 | 14227.8368 | 12987.6765 | 10660.4475 | 9454.9045 | TRUE
WITCH_EMF27 | EMF27-550-LimTech | WITCH_EMF27EMF27-550-LimTech | World | CO2 - Coal | MtCO2/yr | 11513.3356 | 12636.4886 | 14852.5372 | 13508.4585 | 9200.9177 | 6611.657 | TRUE
WITCH_EMF27 | EMF27-550-LowEI | WITCH_EMF27EMF27-550-LowEI | World | CO2 - Coal | MtCO2/yr | 11513.3356 | 12222.8045 | 13761.5861 | 13260.1913 | 10364.2725 | 9219.3379 | TRUE
WITCH_EMF27 | EMF27-550-NoCCS | WITCH_EMF27EMF27-550-NoCCS | World | CO2 - Coal | MtCO2/yr | 11513.3356 | 12832.6852 | 14251.5779 | 12803.2925 | 8809.7788 | 5967.2031 | TRUE
WITCH_EMF27 | EMF27-550-NucOff | WITCH_EMF27EMF27-550-NucOff | World | CO2 - Coal | MtCO2/yr | 11513.3356 | 12617.3524 | 14643.7315 | 13631.5132 | 11980.4303 | 10415.8841 | TRUE
WITCH_EMF27 | EMF27-Base-Conv | WITCH_EMF27EMF27-Base-Conv | World | CO2 - Coal | MtCO2/yr | 11513.3356 | 12865.4438 | 17292.9631 | 21929.7142 | 25278.161 | 28177.7907 | TRUE
WITCH_EMF27 | EMF27-Base-EERE | WITCH_EMF27EMF27-Base-EERE | World | CO2 - Coal | MtCO2/yr | 11513.3356 | 11967.5498 | 15183.1471 | 18194.7205 | 19725.8567 | 19527.4154 | TRUE
WITCH_EMF27 | EMF27-Base-FullTech | WITCH_EMF27EMF27-Base-FullTech | World | CO2 - Coal | MtCO2/yr | 11513.3356 | 12860.6486 | 17268.2955 | 21850.4866 | 25092.1669 | 27838.5549 | TRUE
WITCH_EMF27 | EMF27-Base-LimBio | WITCH_EMF27EMF27-Base-LimBio | World | CO2 - Coal | MtCO2/yr | 11513.3356 | 12864.6637 | 17277.3229 | 21867.1152 | 25119.3744 | 27886.4619 | TRUE
WITCH_EMF27 | EMF27-Base-LimSW | WITCH_EMF27EMF27-Base-LimSW | World | CO2 - Coal | MtCO2/yr | 11513.3356 | 12861.1108 | 17278.2358 | 21899.858 | 25203.84 | 28052.3787 | TRUE
WITCH_EMF27 | EMF27-Base-LimTech | WITCH_EMF27EMF27-Base-LimTech | World | CO2 - Coal | MtCO2/yr | 11513.3356 | 12644.7869 | 17759.4451 | 24219.8314 | 27739.9019 | 29064.2522 | TRUE
WITCH_EMF27 | EMF27-Base-LowEI | WITCH_EMF27EMF27-Base-LowEI | World | CO2 - Coal | MtCO2/yr | 11513.3356 | 12229.0489 | 15020.5125 | 17002.9904 | 17953.5918 | 18462.7291 | TRUE
WITCH_EMF27 | EMF27-Base-NucOff | WITCH_EMF27EMF27-Base-NucOff | World | CO2 - Coal | MtCO2/yr | 11513.3356 | 12640.0476 | 17732.0981 | 24100.1264 | 27486.6459 | 28694.1123 | TRUE
WITCH_EMF27 | EMF27-FP-FullTech | WITCH_EMF27EMF27-FP-FullTech | World | CO2 - Coal | MtCO2/yr | 11513.3356 | 12846.9817 | 15857.997 | 18626.3721 | 19366.6324 | 19053.3385 | TRUE
WITCH_EMF27 | EMF27-G8-FullTech | WITCH_EMF27EMF27-G8-FullTech | World | CO2 - Coal | MtCO2/yr | 11513.3022 | 12696.6036 | 7241.2895 | 6682.9171 | 6487.7624 | 6232.1841 | TRUE
WITCH_LIMITS | LIMITS-450 | WITCH_LIMITSLIMITS-450 | World | CO2 - Coal | MtCO2/yr | 11513.3356 | 12866.4696 | 8404.5353 | 6804.5332 | 5837.1224 | 5141.8287 | TRUE
WITCH_LIMITS | LIMITS-500 | WITCH_LIMITSLIMITS-500 | World | CO2 - Coal | MtCO2/yr | 11513.3356 | 12866.4696 | 11801.2513 | 9564.8838 | 7649.4238 | 6436.1349 | TRUE
WITCH_LIMITS | LIMITS-Base | WITCH_LIMITSLIMITS-Base | World | CO2 - Coal | MtCO2/yr | 11513.3356 | 12866.4696 | 17283.0076 | 21877.9143 | 25135.9805 | 27907.8647 | TRUE
WITCH_LIMITS | LIMITS-RefPol | WITCH_LIMITSLIMITS-RefPol | World | CO2 - Coal | MtCO2/yr | 11513.3356 | 12866.4696 | 14058.2758 | 16864.3884 | 17948.1222 | 17119.822 | TRUE
WITCH_LIMITS | LIMITS-RefPol-450 | WITCH_LIMITSLIMITS-RefPol-450 | World | CO2 - Coal | MtCO2/yr | 11513.3356 | 12866.4696 | 14058.2758 | 6187.3608 | 5338.3997 | 4781.1363 | TRUE
WITCH_LIMITS | LIMITS-RefPol-450-EE | WITCH_LIMITSLIMITS-RefPol-450-EE | World | CO2 - Coal | MtCO2/yr | 11513.3356 | 12866.4696 | 14058.2758 | 6176.9866 | 5338.6231 | 4787.781 | TRUE
WITCH_LIMITS | LIMITS-RefPol-450-PC | WITCH_LIMITSLIMITS-RefPol-450-PC | World | CO2 - Coal | MtCO2/yr | 11513.3356 | 12866.4696 | 14058.2758 | 6254.4492 | 5364.1982 | 4759.9716 | TRUE
WITCH_LIMITS | LIMITS-RefPol-500 | WITCH_LIMITSLIMITS-RefPol-500 | World | CO2 - Coal | MtCO2/yr | 11513.3356 | 12866.4696 | 14058.2758 | 9730.9221 | 7571.3513 | 6269.2533 | TRUE
WITCH_LIMITS | LIMITS-RefPol2030-500 | WITCH_LIMITSLIMITS-RefPol2030-500 | World | CO2 - Coal | MtCO2/yr | 11513.3356 | 12866.4696 | 14058.2758 | 16864.3884 | 6497.446 | 5560.5811 | TRUE
WITCH_LIMITS | LIMITS-StrPol | WITCH_LIMITSLIMITS-StrPol | World | CO2 - Coal | MtCO2/yr | 11513.3356 | 12866.4696 | 13234.3132 | 15750.7598 | 15439.3404 | 13607.0985 | TRUE
WITCH_LIMITS | LIMITS-StrPol-450 | WITCH_LIMITSLIMITS-StrPol-450 | World | CO2 - Coal | MtCO2/yr | 11513.3356 | 12866.4696 | 13234.3132 | 6299.5728 | 5406.2713 | 4811.4628 | TRUE
WITCH_LIMITS | LIMITS-StrPol-500 | WITCH_LIMITSLIMITS-StrPol-500 | World | CO2 - Coal | MtCO2/yr | 11513.3356 | 12866.4696 | 13234.3132 | 9659.8619 | 7614.2198 | 6365.0345 | TRUE
WITCH_RECIPE | 450CO2-fixNUC | WITCH_RECIPE450CO2-fixNUC | World | CO2 - Coal | MtCO2/yr | 0 | 10186.8118 | 9704.1626 | 10357.6594 | 11660.7744 | 11999.3478 | TRUE
WITCH_RECIPE | 450CO2-fixRET | WITCH_RECIPE450CO2-fixRET | World | CO2 - Coal | MtCO2/yr | 0 | 10038.1952 | 8690.2398 | 9846.914 | 10931.503 | 10713.45 | TRUE
WITCH_RECIPE | 450CO2-noCCS | WITCH_RECIPE450CO2-noCCS | World | CO2 - Coal | MtCO2/yr | 0 | 10978.5192 | 9746.9218 | 8365.7618 | 6484.9246 | 5356.5358 | TRUE
WITCH_RECIPE | 450CO2-noCCSfixNUC | WITCH_RECIPE450CO2-noCCSfixNUC | World | CO2 - Coal | MtCO2/yr | 0 | 11041.712 | 9864.3204 | 8564.3272 | 6640.5416 | 5497.679 | TRUE
WITCH_RECIPE | 450CO2nte-DEF | WITCH_RECIPE450CO2nte-DEF | World | CO2 - Coal | MtCO2/yr | 0 | 10166.7566 | 9460 | 9855.6172 | 11092.323 | 11352.8514 | TRUE
WITCH_ROSE | ROSE 450 DEF | WITCH_ROSEROSE 450 DEF | World | CO2 - Coal | MtCO2/yr | 11558.228 | 11341.5939 | 9822.3182 | 7952.0758 | 7325.8242 | 7068.5121 | TRUE
WITCH_ROSE | ROSE 450 FS Gr | WITCH_ROSEROSE 450 FS Gr | World | CO2 - Coal | MtCO2/yr | 11558.228 | 11362.4061 | 9708.7977 | 7972.8879 | 7532.9977 | 7213.25 | TRUE
WITCH_ROSE | ROSE 450 FS Gr SL Con | WITCH_ROSEROSE 450 FS Gr SL Con | World | CO2 - Coal | MtCO2/yr | 11558.228 | 11331.1879 | 8963.35 | 7482.8599 | 7194.3303 | 7167.8417 | TRUE
WITCH_ROSE | ROSE 450 HI Coal | WITCH_ROSEROSE 450 HI Coal | World | CO2 - Coal | MtCO2/yr | 11558.228 | 11345.378 | 9811.9121 | 7958.6977 | 7343.7977 | 7084.5939 | TRUE
WITCH_ROSE | ROSE 450 HI Fos | WITCH_ROSEROSE 450 HI Fos | World | CO2 - Coal | MtCO2/yr | 11558.228 | 11331.1879 | 9730.5561 | 7897.2083 | 7315.4182 | 7019.3197 | TRUE
WITCH_ROSE | ROSE 450 HI Pop | WITCH_ROSEROSE 450 HI Pop | World | CO2 - Coal | MtCO2/yr | 11558.228 | 11331.1879 | 8453.4561 | 7270.9561 | 6797.9561 | 6696.7341 | TRUE
WITCH_ROSE | ROSE 450 LO Fos | WITCH_ROSEROSE 450 LO Fos | World | CO2 - Coal | MtCO2/yr | 11558.228 | 11331.1879 | 9327.5599 | 7606.7863 | 7047.7 | 6818.7682 | TRUE
WITCH_ROSE | ROSE 450 LO Oil | WITCH_ROSEROSE 450 LO Oil | World | CO2 - Coal | MtCO2/yr | 11558.228 | 11343.4864 | 9801.5061 | 7937.8863 | 7346.6363 | 7085.5401 | TRUE
WITCH_ROSE | ROSE 450 SL Gr | WITCH_ROSEROSE 450 SL Gr | World | CO2 - Coal | MtCO2/yr | 11558.228 | 11331.1879 | 10257.478 | 8013.5659 | 7242.5758 | 6949.3159 | TRUE
WITCH_ROSE | ROSE 550 DEF | WITCH_ROSEROSE 550 DEF | World | CO2 - Coal | MtCO2/yr | 11558.228 | 11368.0818 | 11761.6182 | 11769.1864 | 9412.7 | 8842.2621 | TRUE
WITCH_ROSE | ROSE 550 FS Gr | WITCH_ROSEROSE 550 FS Gr | World | CO2 - Coal | MtCO2/yr | 11558.228 | 11606.4742 | 11738.9136 | 11749.3197 | 9232.9599 | 8938.7538 | TRUE
WITCH_ROSE | ROSE 550 FS Gr SL Con | WITCH_ROSEROSE 550 FS Gr SL Con | World | CO2 - Coal | MtCO2/yr | 11558.228 | 11610.2583 | 11645.2599 | 11123.0682 | 8735.3637 | 8769.4197 | TRUE
WITCH_ROSE | ROSE 550 HI Coal | WITCH_ROSEROSE 550 HI Coal | World | CO2 - Coal | MtCO2/yr | 11558.228 | 11368.0818 | 10599.9303 | 11791.8901 | 9522.4364 | 8899.022 | TRUE
WITCH_ROSE | ROSE 550 HI Fos | WITCH_ROSEROSE 550 HI Fos | World | CO2 - Coal | MtCO2/yr | 11558.228 | 11370.9197 | 9979.3538 | 10480.7341 | 8740.0939 | 8197.0901 | TRUE
WITCH_ROSE | ROSE 550 HI Gas | WITCH_ROSEROSE 550 HI Gas | World | CO2 - Coal | MtCO2/yr | 11558.228 | 11368.0818 | 11422.0038 | 11853.3803 | 9470.4061 | 8829.0182 | TRUE
WITCH_ROSE | ROSE 550 HI Pop | WITCH_ROSEROSE 550 HI Pop | World | CO2 - Coal | MtCO2/yr | 11558.228 | 11359.5682 | 8982.2697 | 9659.6061 | 8136.5462 | 7630.4363 | TRUE
WITCH_ROSE | ROSE 550 LO Fos | WITCH_ROSEROSE 550 LO Fos | World | CO2 - Coal | MtCO2/yr | 11558.228 | 11342.5401 | 10019.0864 | 11097.5258 | 8808.2061 | 8126.1401 | TRUE
WITCH_ROSE | ROSE 550 LO Oil | WITCH_ROSEROSE 550 LO Oil | World | CO2 - Coal | MtCO2/yr | 11558.228 | 11368.0818 | 10598.9841 | 11918.6538 | 9521.4901 | 8894.2917 | TRUE
WITCH_ROSE | ROSE 550 SL Gr | WITCH_ROSEROSE 550 SL Gr | World | CO2 - Coal | MtCO2/yr | 11558.228 | 11366.1901 | 10511.0061 | 10545.0621 | 8636.9803 | 8121.4099 | TRUE
WITCH_ROSE | ROSE BAU DEF | WITCH_ROSEROSE BAU DEF | World | CO2 - Coal | MtCO2/yr | 11558.228 | 11706.75 | 14038.6394 | 17152.8727 | 20381.5697 | 23466.4758 | TRUE
WITCH_ROSE | ROSE BAU FS Gr | WITCH_ROSEROSE BAU FS Gr | World | CO2 - Coal | MtCO2/yr | 11558.228 | 11696.3439 | 14060.3985 | 17413.9682 | 21193.2379 | 25218.4667 | TRUE
WITCH_ROSE | ROSE BAU FS Gr SL Con | WITCH_ROSEROSE BAU FS Gr SL Con | World | CO2 - Coal | MtCO2/yr | 11558.228 | 11699.1818 | 13675.3758 | 16292.0121 | 19155.5545 | 22318.9773 | TRUE
WITCH_ROSE | ROSE BAU HI Coal | WITCH_ROSEROSE BAU HI Coal | World | CO2 - Coal | MtCO2/yr | 11558.228 | 11726.6159 | 14118.1045 | 17308.0166 | 20688.0742 | 23820.2803 | TRUE
WITCH_ROSE | ROSE BAU HI Fos | WITCH_ROSEROSE BAU HI Fos | World | CO2 - Coal | MtCO2/yr | 11558.228 | 11713.372 | 14069.8576 | 17160.4394 | 20319.1334 | 23228.0834 | TRUE
WITCH_ROSE | ROSE BAU HI Gas | WITCH_ROSEROSE BAU HI Gas | World | CO2 - Coal | MtCO2/yr | 11558.228 | 11706.75 | 14039.5864 | 17158.5485 | 20394.8136 | 23481.6121 | TRUE
WITCH_ROSE | ROSE BAU HI Pop | WITCH_ROSEROSE BAU HI Pop | World | CO2 - Coal | MtCO2/yr | 11558.228 | 11737.9682 | 13796.4636 | 16325.1227 | 18902.0258 | 21639.75 | TRUE
WITCH_ROSE | ROSE BAU LO Fos | WITCH_ROSEROSE BAU LO Fos | World | CO2 - Coal | MtCO2/yr | 11558.228 | 11563.9038 | 13165.4818 | 15186.1379 | 16899.3439 | 18623.9015 | TRUE
WITCH_ROSE | ROSE BAU LO Oil | WITCH_ROSEROSE BAU LO Oil | World | CO2 - Coal | MtCO2/yr | 11558.228 | 11725.6697 | 14116.2121 | 17307.0697 | 20693.75 | 23836.3621 | TRUE
WITCH_ROSE | ROSE BAU LO Oil HI Gas | WITCH_ROSEROSE BAU LO Oil HI Gas | World | CO2 - Coal | MtCO2/yr | 11558.228 | 11715.2636 | 14058.5061 | 17190.7121 | 20528.2 | 23669.8666 | TRUE
WITCH_ROSE | ROSE BAU SL Gr | WITCH_ROSEROSE BAU SL Gr | World | CO2 - Coal | MtCO2/yr | 11558.228 | 11713.372 | 14207.9742 | 17296.6636 | 20036.2803 | 22136.4 | TRUE
WITCH_ROSE | ROSE BAU SL Gr SL Con | WITCH_ROSEROSE BAU SL Gr SL Con | World | CO2 - Coal | MtCO2/yr | 11558.228 | 11716.2099 | 13616.7242 | 15805.7682 | 17777.2318 | 19498.9515 | TRUE
WITCH_ROSE | ROSE WEAK-2020 DEF | WITCH_ROSEROSE WEAK-2020 DEF | World | CO2 - Coal | MtCO2/yr | 11558.228 | 11672.6939 | 12682.0758 | 7727.8742 | 7234.0621 | 6935.1258 | TRUE
WITCH_ROSE | ROSE WEAK-2020 FS Gr | WITCH_ROSEROSE WEAK-2020 FS Gr | World | CO2 - Coal | MtCO2/yr | 11558.228 | 11663.2341 | 12620.5864 | 9784.478 | 7565.1621 | 7221.7637 | TRUE
WITCH_ROSE | ROSE WEAK-2020 FS Gr SL Con | WITCH_ROSEROSE WEAK-2020 FS Gr SL Con | World | CO2 - Coal | MtCO2/yr | 11558.228 | 11666.072 | 12118.2606 | 7595.4341 | 7143.2462 | 6988.1023 | TRUE
WITCH_ROSE | ROSE WEAK-2020 SL Gr | WITCH_ROSEROSE WEAK-2020 SL Gr | World | CO2 - Coal | MtCO2/yr | 11558.228 | 11678.3697 | 12973.4439 | 7688.1417 | 7256.7659 | 6960.6682 | TRUE
WITCH_ROSE | ROSE WEAK-2030 DEF | WITCH_ROSEROSE WEAK-2030 DEF | World | CO2 - Coal | MtCO2/yr | 11558.228 | 11672.6939 | 12681.1303 | 13984.7182 | 7081.7561 | 6566.1863 | TRUE
WITCH_ROSE | ROSE WEAK-2030 FS Gr | WITCH_ROSEROSE WEAK-2030 FS Gr | World | CO2 - Coal | MtCO2/yr | 11558.228 | 11663.2341 | 12620.5864 | 12442.7379 | 7129.0561 | 6738.3583 | TRUE
WITCH_ROSE | ROSE WEAK-2030 FS Gr SL Con | WITCH_ROSEROSE WEAK-2030 FS Gr SL Con | World | CO2 - Coal | MtCO2/yr | 11558.228 | 11666.072 | 12118.2606 | 12716.1318 | 6967.2901 | 6586.9977 | TRUE
WITCH_ROSE | ROSE WEAK-2030 SL Gr | WITCH_ROSEROSE WEAK-2030 SL Gr | World | CO2 - Coal | MtCO2/yr | 11558.228 | 11678.3697 | 12972.4985 | 12678.2924 | 6960.6682 | 6446.0439 | TRUE
WITCH_ROSE | ROSE WEAK-POL DEF | WITCH_ROSEROSE WEAK-POL DEF | World | CO2 - Coal | MtCO2/yr | 11558.228 | 11672.6939 | 12526.9318 | 14048.1 | 14937.3394 | 15048.0227 | TRUE
WITCH_ROSE | ROSE WEAK-POL FS Gr | WITCH_ROSEROSE WEAK-POL FS Gr | World | CO2 - Coal | MtCO2/yr | 11558.228 | 11664.1803 | 12459.7666 | 14238.2455 | 15655.3545 | 16637.3015 | TRUE
WITCH_ROSE | ROSE WEAK-POL FS Gr SL Con | WITCH_ROSEROSE WEAK-POL FS Gr SL Con | World | CO2 - Coal | MtCO2/yr | 11558.228 | 11666.072 | 11862.8401 | 12704.7803 | 13383.0621 | 13700.9182 | TRUE
WITCH_ROSE | ROSE WEAK-POL SL Gr | WITCH_ROSEROSE WEAK-POL SL Gr | World | CO2 - Coal | MtCO2/yr | 11558.228 | 11678.3697 | 12554.3666 | 14292.1682 | 15504.9394 | 17439.5106 | TRUE
WorldScan2 | AMPERE3-450 | WorldScan2AMPERE3-450 | World | CO2 - Coal | MtCO2/yr | 11764.366 | 13004.0744 | 6504.48 | 7571.9528 | 5886.7506 | 4762.8089 | TRUE
WorldScan2 | AMPERE3-450P-EU | WorldScan2AMPERE3-450P-EU | World | CO2 - Coal | MtCO2/yr | 11764.366 | 13004.0744 | 14653.7343 | 18915.4785 | 8497.6321 | 4150.3193 | TRUE
WorldScan2 | AMPERE3-550 | WorldScan2AMPERE3-550 | World | CO2 - Coal | MtCO2/yr | 11764.366 | 13004.0744 | 10066.6958 | 10511.7281 | 11343.0586 | 10513.9654 | TRUE
WorldScan2 | AMPERE3-Base | WorldScan2AMPERE3-Base | World | CO2 - Coal | MtCO2/yr | 11764.366 | 13004.0744 | 15912.9511 | 20229.8332 | 24923.4782 | 29326.2098 | TRUE
WorldScan2 | AMPERE3-CF450 | WorldScan2AMPERE3-CF450 | World | CO2 - Coal | MtCO2/yr | 11764.366 | 13004.0744 | 6459.1235 | 7447.8625 | 5744.2783 | 4573.4458 | TRUE
WorldScan2 | AMPERE3-CF550 | WorldScan2AMPERE3-CF550 | World | CO2 - Coal | MtCO2/yr | 11764.366 | 13004.0744 | 10054.6931 | 10339.0164 | 11213.2595 | 10449.7507 | TRUE
WorldScan2 | AMPERE3-RefP-EUback | WorldScan2AMPERE3-RefP-EUback | World | CO2 - Coal | MtCO2/yr | 11764.366 | 13004.0744 | 14653.7343 | 18915.4785 | 17645.5358 | 14554.9787 | TRUE
WorldScan2 | AMPERE3-RefPol | WorldScan2AMPERE3-RefPol | World | CO2 - Coal | MtCO2/yr | 11764.366 | 13004.0744 | 14660.553 | 18996.5839 | 17655.1334 | 14546.488 | TRUE

## AR5-Oil-EJ
MODEL | SCENARIO | MODEL-SCENARIO | REGION | VARIABLE | UNIT | 2005 | 2010 | 2020 | 2030 | 2040 | 2050
AIM-Enduse 12.1 | EMF27-450-Conv | AIM-Enduse 12.1EMF27-450-Conv | World | Primary Energy¦Oil | EJ/yr | 167.8268 | 186.8129 | 157.0909 | 160.6167 | 137.7694 | 90.0842
AIM-Enduse 12.1 | EMF27-450-EERE | AIM-Enduse 12.1EMF27-450-EERE | World | Primary Energy¦Oil | EJ/yr | 167.8268 | 186.7894 | 148.5968 | 142.6172 | 86.0145 | 46.5358
AIM-Enduse 12.1 | EMF27-450-FullTech | AIM-Enduse 12.1EMF27-450-FullTech | World | Primary Energy¦Oil | EJ/yr | 167.8268 | 186.753 | 155.8039 | 158.9143 | 135.2912 | 114.9208
AIM-Enduse 12.1 | EMF27-450-LimBio | AIM-Enduse 12.1EMF27-450-LimBio | World | Primary Energy¦Oil | EJ/yr | 167.8268 | 186.753 | 157.0928 | 162.5419 | 150.6907 | 150.2223
AIM-Enduse 12.1 | EMF27-450-LimSW | AIM-Enduse 12.1EMF27-450-LimSW | World | Primary Energy¦Oil | EJ/yr | 167.8268 | 186.8129 | 157.093 | 160.6167 | 108.0267 | 85.7283
AIM-Enduse 12.1 | EMF27-450-LowEI | AIM-Enduse 12.1EMF27-450-LowEI | World | Primary Energy¦Oil | EJ/yr | 167.8268 | 186.753 | 148.8638 | 143.2004 | 139.078 | 118.535
AIM-Enduse 12.1 | EMF27-450-NoCCS | AIM-Enduse 12.1EMF27-450-NoCCS | World | Primary Energy¦Oil | EJ/yr | 167.8268 | 186.753 | 157.0769 | 158.576 | 96.7775 | 47.0701
AIM-Enduse 12.1 | EMF27-450-NucOff | AIM-Enduse 12.1EMF27-450-NucOff | World | Primary Energy¦Oil | EJ/yr | 167.8268 | 186.7894 | 156.6867 | 160.5617 | 119.2508 | 113.391
AIM-Enduse 12.1 | EMF27-550-Conv | AIM-Enduse 12.1EMF27-550-Conv | World | Primary Energy¦Oil | EJ/yr | 167.8268 | 186.8129 | 161.0908 | 171.1249 | 186.0746 | 173.1062
AIM-Enduse 12.1 | EMF27-550-EERE | AIM-Enduse 12.1EMF27-550-EERE | World | Primary Energy¦Oil | EJ/yr | 167.8268 | 186.7894 | 151.4709 | 151.7271 | 155.3336 | 157.8079
AIM-Enduse 12.1 | EMF27-550-FullTech | AIM-Enduse 12.1EMF27-550-FullTech | World | Primary Energy¦Oil | EJ/yr | 167.8268 | 186.753 | 161.2103 | 171.1237 | 188.1397 | 195.7395
AIM-Enduse 12.1 | EMF27-550-LimBio | AIM-Enduse 12.1EMF27-550-LimBio | World | Primary Energy¦Oil | EJ/yr | 167.8268 | 186.753 | 161.2217 | 171.1622 | 188.1607 | 195.7382
AIM-Enduse 12.1 | EMF27-550-LimSW | AIM-Enduse 12.1EMF27-550-LimSW | World | Primary Energy¦Oil | EJ/yr | 167.8268 | 186.8129 | 161.0908 | 171.125 | 186.0739 | 173.1052
AIM-Enduse 12.1 | EMF27-550-LimTech | AIM-Enduse 12.1EMF27-550-LimTech | World | Primary Energy¦Oil | EJ/yr | 167.8268 | 186.8493 | 160.6588 | 168.9753 | 179.8209 | 111.9263
AIM-Enduse 12.1 | EMF27-550-LowEI | AIM-Enduse 12.1EMF27-550-LowEI | World | Primary Energy¦Oil | EJ/yr | 167.8268 | 186.753 | 151.4498 | 152.5182 | 160.9388 | 166.8904
AIM-Enduse 12.1 | EMF27-550-NoCCS | AIM-Enduse 12.1EMF27-550-NoCCS | World | Primary Energy¦Oil | EJ/yr | 167.8268 | 186.753 | 161.2103 | 169.3708 | 183.9639 | 134.7911
AIM-Enduse 12.1 | EMF27-550-NucOff | AIM-Enduse 12.1EMF27-550-NucOff | World | Primary Energy¦Oil | EJ/yr | 167.8268 | 186.7894 | 160.6306 | 169.4151 | 184.8871 | 193.6469
AIM-Enduse 12.1 | EMF27-Base-Conv | AIM-Enduse 12.1EMF27-Base-Conv | World | Primary Energy¦Oil | EJ/yr | 167.8268 | 186.8129 | 161.4231 | 174.5641 | 199.426 | 233.4084
AIM-Enduse 12.1 | EMF27-Base-EERE | AIM-Enduse 12.1EMF27-Base-EERE | World | Primary Energy¦Oil | EJ/yr | 167.8268 | 186.7894 | 151.4614 | 152.7204 | 162.1401 | 175.7484
AIM-Enduse 12.1 | EMF27-Base-FullTech | AIM-Enduse 12.1EMF27-Base-FullTech | World | Primary Energy¦Oil | EJ/yr | 167.8268 | 186.753 | 161.4135 | 174.5581 | 199.4204 | 232.7316
AIM-Enduse 12.1 | EMF27-Base-LimBio | AIM-Enduse 12.1EMF27-Base-LimBio | World | Primary Energy¦Oil | EJ/yr | 167.8268 | 186.753 | 161.4135 | 174.5581 | 199.4204 | 232.7316
AIM-Enduse 12.1 | EMF27-Base-LimSW | AIM-Enduse 12.1EMF27-Base-LimSW | World | Primary Energy¦Oil | EJ/yr | 167.8268 | 186.8129 | 161.4231 | 174.5641 | 199.426 | 233.4084
AIM-Enduse 12.1 | EMF27-Base-LimTech | AIM-Enduse 12.1EMF27-Base-LimTech | World | Primary Energy¦Oil | EJ/yr | 167.8268 | 186.8493 | 161.439 | 174.6144 | 199.4842 | 233.4679
AIM-Enduse 12.1 | EMF27-Base-LowEI | AIM-Enduse 12.1EMF27-Base-LowEI | World | Primary Energy¦Oil | EJ/yr | 167.8268 | 186.753 | 151.4479 | 152.67 | 162.0814 | 175.6889
AIM-Enduse 12.1 | EMF27-Base-NucOff | AIM-Enduse 12.1EMF27-Base-NucOff | World | Primary Energy¦Oil | EJ/yr | 167.8268 | 186.7894 | 161.4294 | 174.6085 | 199.4787 | 232.7977
AIM-Enduse 12.1 | EMF27-FP-EERE | AIM-Enduse 12.1EMF27-FP-EERE | World | Primary Energy¦Oil | EJ/yr | 167.8268 | 186.7679 | 148.1847 | 148.6878 | 156.4043 | 168.8431
AIM-Enduse 12.1 | EMF27-FP-FullTech | AIM-Enduse 12.1EMF27-FP-FullTech | World | Primary Energy¦Oil | EJ/yr | 167.8268 | 186.7505 | 156.7635 | 168.2237 | 190.9544 | 219.8191
AIM-Enduse 12.1 | EMF27-G8-EERE | AIM-Enduse 12.1EMF27-G8-EERE | World | Primary Energy¦Oil | EJ/yr | 167.8268 | 186.7679 | 146.9589 | 147.7712 | 109.85 | 67.0641
AIM-Enduse 12.1 | EMF27-G8-FullTech | AIM-Enduse 12.1EMF27-G8-FullTech | World | Primary Energy¦Oil | EJ/yr | 167.8268 | 186.7505 | 155.9021 | 168.103 | 151.2023 | 130.3154
AIM-Enduse[Backcast] 1.0 | LIMITS-450 | AIM-Enduse[Backcast] 1.0LIMITS-450 | World | Primary Energy¦Oil | EJ/yr | 166.2921 | 172.971 | 176.2316 | 169.3428 | 177.0701 | 201.8574
AIM-Enduse[Backcast] 1.0 | LIMITS-500 | AIM-Enduse[Backcast] 1.0LIMITS-500 | World | Primary Energy¦Oil | EJ/yr | 166.2921 | 172.971 | 179.1011 | 184.2679 | 209.5045 | 234.7994
AIM-Enduse[Backcast] 1.0 | LIMITS-Base | AIM-Enduse[Backcast] 1.0LIMITS-Base | World | Primary Energy¦Oil | EJ/yr | 166.2921 | 172.971 | 198.3824 | 230.237 | 279.6255 | 337.3645
AIM-Enduse[Backcast] 1.0 | LIMITS-RefPol | AIM-Enduse[Backcast] 1.0LIMITS-RefPol | World | Primary Energy¦Oil | EJ/yr | 166.2921 | 172.971 | 184.0243 | 206.2357 | 232.2028 | 264.7966
AIM-Enduse[Backcast] 1.0 | LIMITS-RefPol-450 | AIM-Enduse[Backcast] 1.0LIMITS-RefPol-450 | World | Primary Energy¦Oil | EJ/yr | 166.2921 | 172.971 | 184.0243 | 195.5785 | 138.5365 | 135.8348
AIM-Enduse[Backcast] 1.0 | LIMITS-RefPol-450-EE | AIM-Enduse[Backcast] 1.0LIMITS-RefPol-450-EE | World | Primary Energy¦Oil | EJ/yr | 166.2921 | 172.971 | 184.0243 | 171.6707 | 144.4568 | 133.7628
AIM-Enduse[Backcast] 1.0 | LIMITS-RefPol-450-PC | AIM-Enduse[Backcast] 1.0LIMITS-RefPol-450-PC | World | Primary Energy¦Oil | EJ/yr | 166.2921 | 172.971 | 184.0243 | 181.3593 | 147.9205 | 137.7458
AIM-Enduse[Backcast] 1.0 | LIMITS-RefPol-500 | AIM-Enduse[Backcast] 1.0LIMITS-RefPol-500 | World | Primary Energy¦Oil | EJ/yr | 166.2921 | 172.971 | 184.0243 | 183.7544 | 208.3437 | 223.0237
AIM-Enduse[Backcast] 1.0 | LIMITS-RefPol2030-500 | AIM-Enduse[Backcast] 1.0LIMITS-RefPol2030-500 | World | Primary Energy¦Oil | EJ/yr | 166.2921 | 172.971 | 184.0243 | 206.2357 | 205.2635 | 185.9623
AIM-Enduse[Backcast] 1.0 | LIMITS-StrPol | AIM-Enduse[Backcast] 1.0LIMITS-StrPol | World | Primary Energy¦Oil | EJ/yr | 166.2921 | 172.971 | 177.178 | 197.7554 | 217.4714 | 242.3851
AIM-Enduse[Backcast] 1.0 | LIMITS-StrPol-450 | AIM-Enduse[Backcast] 1.0LIMITS-StrPol-450 | World | Primary Energy¦Oil | EJ/yr | 166.2921 | 172.971 | 177.178 | 193.1777 | 141.5599 | 159.0496
AIM-Enduse[Backcast] 1.0 | LIMITS-StrPol-500 | AIM-Enduse[Backcast] 1.0LIMITS-StrPol-500 | World | Primary Energy¦Oil | EJ/yr | 166.2921 | 172.971 | 177.178 | 183.3761 | 205.423 | 224.456
BET 1.5 | EMF27-450-Conv | BET 1.5EMF27-450-Conv | World | Primary Energy¦Oil | EJ/yr | 142.5833 | 138.9126 | 118.7862 | 121.0983 | 131.0857 | 107.0307
BET 1.5 | EMF27-450-FullTech | BET 1.5EMF27-450-FullTech | World | Primary Energy¦Oil | EJ/yr | 142.5833 | 138.9126 | 125.2561 | 127.6259 | 134.2037 | 136.377
BET 1.5 | EMF27-450-LimBio | BET 1.5EMF27-450-LimBio | World | Primary Energy¦Oil | EJ/yr | 142.5833 | 138.9126 | 119.6703 | 123.1442 | 132.096 | 108.9459
BET 1.5 | EMF27-450-LimSW | BET 1.5EMF27-450-LimSW | World | Primary Energy¦Oil | EJ/yr | 142.5832 | 138.9124 | 124.4309 | 125.8296 | 132.9125 | 135.2107
BET 1.5 | EMF27-450-LowEI | BET 1.5EMF27-450-LowEI | World | Primary Energy¦Oil | EJ/yr | 142.5833 | 138.9126 | 130.2128 | 130.7048 | 132.4901 | 137.314
BET 1.5 | EMF27-450-NucOff | BET 1.5EMF27-450-NucOff | World | Primary Energy¦Oil | EJ/yr | 142.5833 | 138.9126 | 121.5019 | 119.9595 | 125.8309 | 128.2188
BET 1.5 | EMF27-550-Conv | BET 1.5EMF27-550-Conv | World | Primary Energy¦Oil | EJ/yr | 142.8424 | 139.4309 | 133.6748 | 152.1285 | 168.0879 | 185.2844
BET 1.5 | EMF27-550-EERE | BET 1.5EMF27-550-EERE | World | Primary Energy¦Oil | EJ/yr | 142.5833 | 138.9126 | 130.5623 | 137.6429 | 142.5069 | 149.8894
BET 1.5 | EMF27-550-FullTech | BET 1.5EMF27-550-FullTech | World | Primary Energy¦Oil | EJ/yr | 142.5833 | 138.9126 | 139.226 | 156.6677 | 183.5347 | 209.3158
BET 1.5 | EMF27-550-LimBio | BET 1.5EMF27-550-LimBio | World | Primary Energy¦Oil | EJ/yr | 142.8424 | 139.4308 | 133.3871 | 152.5784 | 169.0399 | 187.2709
BET 1.5 | EMF27-550-LimSW | BET 1.5EMF27-550-LimSW | World | Primary Energy¦Oil | EJ/yr | 142.5833 | 138.9126 | 138.9589 | 156.1373 | 182.1629 | 207.9784
BET 1.5 | EMF27-550-LimTech | BET 1.5EMF27-550-LimTech | World | Primary Energy¦Oil | EJ/yr | 142.5833 | 138.9126 | 132.9677 | 129.3937 | 144.5888 | 141.2608
BET 1.5 | EMF27-550-LowEI | BET 1.5EMF27-550-LowEI | World | Primary Energy¦Oil | EJ/yr | 142.8422 | 139.4305 | 134.5066 | 147.6172 | 163.5034 | 174.6918
BET 1.5 | EMF27-550-NoCCS | BET 1.5EMF27-550-NoCCS | World | Primary Energy¦Oil | EJ/yr | 142.5833 | 138.9126 | 135.5422 | 142.0339 | 153.0213 | 180.8452
BET 1.5 | EMF27-550-NucOff | BET 1.5EMF27-550-NucOff | World | Primary Energy¦Oil | EJ/yr | 142.5832 | 138.9123 | 136.4275 | 152.117 | 174.3885 | 200.3685
BET 1.5 | EMF27-Base-Conv | BET 1.5EMF27-Base-Conv | World | Primary Energy¦Oil | EJ/yr | 142.8447 | 139.4355 | 141.1557 | 170.4381 | 201.9903 | 224.5722
BET 1.5 | EMF27-Base-EERE | BET 1.5EMF27-Base-EERE | World | Primary Energy¦Oil | EJ/yr | 142.9579 | 139.6618 | 135.3019 | 153.9151 | 171.7436 | 179.3274
BET 1.5 | EMF27-Base-FullTech | BET 1.5EMF27-Base-FullTech | World | Primary Energy¦Oil | EJ/yr | 142.8425 | 139.4309 | 140.5456 | 168.8313 | 198.2456 | 220.0063
BET 1.5 | EMF27-Base-LimBio | BET 1.5EMF27-Base-LimBio | World | Primary Energy¦Oil | EJ/yr | 142.8442 | 139.4345 | 141.1803 | 170.423 | 201.9219 | 224.3961
BET 1.5 | EMF27-Base-LimSW | BET 1.5EMF27-Base-LimSW | World | Primary Energy¦Oil | EJ/yr | 142.8428 | 139.4316 | 140.5257 | 168.6402 | 198.1701 | 219.9877
BET 1.5 | EMF27-Base-LimTech | BET 1.5EMF27-Base-LimTech | World | Primary Energy¦Oil | EJ/yr | 142.9579 | 139.6618 | 135.2378 | 153.7729 | 171.4653 | 179.3196
BET 1.5 | EMF27-Base-LowEI | BET 1.5EMF27-Base-LowEI | World | Primary Energy¦Oil | EJ/yr | 142.9579 | 139.6618 | 135.3239 | 153.9586 | 170.3577 | 178.5733
BET 1.5 | EMF27-Base-NucOff | BET 1.5EMF27-Base-NucOff | World | Primary Energy¦Oil | EJ/yr | 142.8427 | 139.4314 | 140.5237 | 169.0758 | 198.6525 | 221.1325
DNE21 V.11 | AME 2.6 W/m2 OS | DNE21 V.11AME 2.6 W/m2 OS | World | Primary Energy¦Oil | EJ/yr | 158.6265 | 177.5764 | 206.8614 | 230.8216 | 221.6525 | 200.4971
DNE21 V.11 | AME 3.7 W/m2 NTE | DNE21 V.11AME 3.7 W/m2 NTE | World | Primary Energy¦Oil | EJ/yr | 158.6265 | 177.185 | 207.0745 | 232.6324 | 253.5484 | 242.7636
DNE21 V.11 | AME CO2 price $10 (5% p.a.) | DNE21 V.11AME CO2 price $10 (5% p.a.) | World | Primary Energy¦Oil | EJ/yr | 158.6265 | 177.1929 | 207.8256 | 233.6925 | 256.8539 | 269.7036
DNE21 V.11 | AME CO2 price $30 (5% p.a.) | DNE21 V.11AME CO2 price $30 (5% p.a.) | World | Primary Energy¦Oil | EJ/yr | 158.6265 | 177.8666 | 205.7703 | 231.031 | 249.8088 | 253.5426
DNE21 V.11 | AME CO2 price $50 (5% p.a.) | DNE21 V.11AME CO2 price $50 (5% p.a.) | World | Primary Energy¦Oil | EJ/yr | 158.6265 | 177.7075 | 202.4519 | 226.1199 | 242.4634 | 241.6721
DNE21 V.11 | AME Reference | DNE21 V.11AME Reference | World | Primary Energy¦Oil | EJ/yr | 158.6265 | 179.2223 | 207.9316 | 229.1151 | 251.6773 | 264.5195
DNE21 V.12 | AMPERE2-450-FullTech-HST | DNE21 V.12AMPERE2-450-FullTech-HST | World | Primary Energy¦Oil | EJ/yr | 160.6316 | 179.7711 | 217.7885 | 231.9215 | 162.7543 | 142.9888
DNE21 V.12 | AMPERE2-450-FullTech-LST | DNE21 V.12AMPERE2-450-FullTech-LST | World | Primary Energy¦Oil | EJ/yr | 160.6316 | 179.8415 | 215.4264 | 231.8721 | 183.973 | 167.6273
DNE21 V.12 | AMPERE2-450-FullTech-OPT | DNE21 V.12AMPERE2-450-FullTech-OPT | World | Primary Energy¦Oil | EJ/yr | 160.6316 | 179.4228 | 214.8599 | 235.8563 | 229.5735 | 216.785
DNE21 V.12 | AMPERE2-450-LowEI-HST | DNE21 V.12AMPERE2-450-LowEI-HST | World | Primary Energy¦Oil | EJ/yr | 160.6316 | 179.4345 | 212.1037 | 218.1708 | 165.0148 | 152.2233
DNE21 V.12 | AMPERE2-450-LowEI-LST | DNE21 V.12AMPERE2-450-LowEI-LST | World | Primary Energy¦Oil | EJ/yr | 160.6316 | 179.3692 | 210.5986 | 218.7465 | 173.7208 | 168.7515
DNE21 V.12 | AMPERE2-450-LowEI-OPT | DNE21 V.12AMPERE2-450-LowEI-OPT | World | Primary Energy¦Oil | EJ/yr | 160.6316 | 179.8122 | 209.0118 | 229.3215 | 226.5306 | 207.5899
DNE21 V.12 | AMPERE2-450-NoCCS-HST | DNE21 V.12AMPERE2-450-NoCCS-HST | World | Primary Energy¦Oil | EJ/yr | 160.6316 | 179.4354 | 216.9039 | 229.4157 | 148.3881 | 137.479
DNE21 V.12 | AMPERE2-450-NoCCS-LST | DNE21 V.12AMPERE2-450-NoCCS-LST | World | Primary Energy¦Oil | EJ/yr | 160.6316 | 179.5865 | 215.1035 | 227.0749 | 161.8998 | 151.9164
DNE21 V.12 | AMPERE2-450-NoCCS-OPT | DNE21 V.12AMPERE2-450-NoCCS-OPT | World | Primary Energy¦Oil | EJ/yr | 160.6316 | 179.6292 | 211.621 | 221.6119 | 205.9738 | 191.6658
DNE21 V.12 | AMPERE2-450-NucOff-HST | DNE21 V.12AMPERE2-450-NucOff-HST | World | Primary Energy¦Oil | EJ/yr | 160.6316 | 179.7159 | 219.8941 | 236.4328 | 163.719 | 142.8189
DNE21 V.12 | AMPERE2-450-NucOff-LST | DNE21 V.12AMPERE2-450-NucOff-LST | World | Primary Energy¦Oil | EJ/yr | 160.6316 | 180.4084 | 216.5028 | 235.6046 | 184.1505 | 167.4444
DNE21 V.12 | AMPERE2-450-NucOff-OPT | DNE21 V.12AMPERE2-450-NucOff-OPT | World | Primary Energy¦Oil | EJ/yr | 160.6316 | 179.6903 | 215.4548 | 234.5579 | 225.7761 | 216.9495
DNE21 V.12 | AMPERE2-550-FullTech-HST | DNE21 V.12AMPERE2-550-FullTech-HST | World | Primary Energy¦Oil | EJ/yr | 160.6316 | 179.1159 | 217.5553 | 250.4925 | 236.398 | 212.244
DNE21 V.12 | AMPERE2-550-FullTech-LST | DNE21 V.12AMPERE2-550-FullTech-LST | World | Primary Energy¦Oil | EJ/yr | 160.6316 | 179.594 | 216.9792 | 249.5588 | 263.6976 | 240.8997
DNE21 V.12 | AMPERE2-550-FullTech-OPT | DNE21 V.12AMPERE2-550-FullTech-OPT | World | Primary Energy¦Oil | EJ/yr | 160.6316 | 179.9587 | 217.364 | 248.7738 | 269.2736 | 268.0138
DNE21 V.12 | AMPERE2-Base-FullTech-OPT | DNE21 V.12AMPERE2-Base-FullTech-OPT | World | Primary Energy¦Oil | EJ/yr | 160.6316 | 181.7808 | 218.533 | 247.4981 | 271.9105 | 291.8468
DNE21 V.12 | AMPERE2-Base-LowEI-OPT | DNE21 V.12AMPERE2-Base-LowEI-OPT | World | Primary Energy¦Oil | EJ/yr | 160.6316 | 180.9983 | 211.5368 | 231.3261 | 247.8808 | 258.0559
DNE21 V.12 | AMPERE2-Base-NucOff-OPT | DNE21 V.12AMPERE2-Base-NucOff-OPT | World | Primary Energy¦Oil | EJ/yr | 160.6316 | 182.1869 | 218.4949 | 247.4717 | 272.4849 | 291.7308
DNE21 V.12 | AMPERE3-450 | DNE21 V.12AMPERE3-450 | World | Primary Energy¦Oil | EJ/yr | 160.6316 | 179.7703 | 211.4979 | 218.5246 | 207.2546 | 203.2926
DNE21 V.12 | AMPERE3-450P-EU | DNE21 V.12AMPERE3-450P-EU | World | Primary Energy¦Oil | EJ/yr | 160.6316 | 179.5011 | 214.2905 | 242.1549 | 222.4062 | 209.4053
DNE21 V.12 | AMPERE3-550 | DNE21 V.12AMPERE3-550 | World | Primary Energy¦Oil | EJ/yr | 160.6316 | 179.9541 | 214.5346 | 240.35 | 254.3477 | 234.7828
DNE21 V.12 | AMPERE3-Base | DNE21 V.12AMPERE3-Base | World | Primary Energy¦Oil | EJ/yr | 160.6316 | 181.5568 | 213.518 | 237.1077 | 259.9722 | 277.5781
DNE21 V.12 | AMPERE3-CF450 | DNE21 V.12AMPERE3-CF450 | World | Primary Energy¦Oil | EJ/yr | 160.6316 | 180.0965 | 210.0396 | 217.1484 | 206.7061 | 202.6143
DNE21 V.12 | AMPERE3-CF550 | DNE21 V.12AMPERE3-CF550 | World | Primary Energy¦Oil | EJ/yr | 160.6316 | 179.8306 | 212.6702 | 238.8821 | 253.0309 | 234.5738
DNE21 V.12 | AMPERE3-RefP-EUback | DNE21 V.12AMPERE3-RefP-EUback | World | Primary Energy¦Oil | EJ/yr | 160.6316 | 179.5011 | 214.2905 | 242.1549 | 267.8907 | 285.3564
DNE21 V.12 | AMPERE3-RefPol | DNE21 V.12AMPERE3-RefPol | World | Primary Energy¦Oil | EJ/yr | 160.6316 | 179.3696 | 214.5869 | 242.587 | 267.717 | 284.957
DNE21 V.12 | Carbon tax 0 | DNE21 V.12Carbon tax 0 | World | Primary Energy¦Oil | EJ/yr | 2005: 160.7153; 2020: 210.4897; 2030: 238.545
DNE21 V.12 | Carbon tax 100 | DNE21 V.12Carbon tax 100 | World | Primary Energy¦Oil | EJ/yr | 2005: 160.7153; 2020: 190.458; 2030: 212.9185
DNE21 V.12 | Carbon tax 150 | DNE21 V.12Carbon tax 150 | World | Primary Energy¦Oil | EJ/yr | 2005: 160.7153; 2020: 183.8776; 2030: 205.0975
DNE21 V.12 | Carbon tax 200 | DNE21 V.12Carbon tax 200 | World | Primary Energy¦Oil | EJ/yr | 2005: 160.7153; 2020: 179.3575; 2030: 199.661
DNE21 V.12 | Carbon tax 250 | DNE21 V.12Carbon tax 250 | World | Primary Energy¦Oil | EJ/yr | 2005: 160.7153; 2020: 174.7227; 2030: 189.6114
DNE21 V.12 | Carbon tax 300 | DNE21 V.12Carbon tax 300 | World | Primary Energy¦Oil | EJ/yr | 2005: 160.7153; 2020: 170.1817; 2030: 186.3511
DNE21 V.12 | Carbon tax 350 | DNE21 V.12Carbon tax 350 | World | Primary Energy¦Oil | EJ/yr | 2005: 160.7153; 2020: 167.1601; 2030: 183.5732
DNE21 V.12 | Carbon tax 400 | DNE21 V.12Carbon tax 400 | World | Primary Energy¦Oil | EJ/yr | 2005: 160.7153; 2020: 163.6047; 2030: 181.9303
DNE21 V.12 | Carbon tax 450 | DNE21 V.12Carbon tax 450 | World | Primary Energy¦Oil | EJ/yr | 2005: 160.7153; 2020: 161.2374; 2030: 177.8276
DNE21 V.12 | Carbon tax 50 | DNE21 V.12Carbon tax 50 | World | Primary Energy¦Oil | EJ/yr | 2005: 160.7153; 2020: 199.5668; 2030: 222.9316
DNE21 V.12 | Carbon tax 500 | DNE21 V.12Carbon tax 500 | World | Primary Energy¦Oil | EJ/yr | 2005: 160.7153; 2020: 159.376; 2030: 175.5944
EC-IAM 2012 | EMF27-550-Conv | EC-IAM 2012EMF27-550-Conv | World | Primary Energy¦Oil | EJ/yr | 159.6431 | 170.6749 | 122.2951 | 114.3129 | 110.8337 | 101.7297
EC-IAM 2012 | EMF27-550-EERE | EC-IAM 2012EMF27-550-EERE | World | Primary Energy¦Oil | EJ/yr | 159.6431 | 170.6749 | 115.4652 | 100.2528 | 84.7125 | 62.2522
EC-IAM 2012 | EMF27-550-FullTech | EC-IAM 2012EMF27-550-FullTech | World | Primary Energy¦Oil | EJ/yr | 159.6431 | 170.6749 | 122.4429 | 114.8882 | 106.8979 | 87.7553
EC-IAM 2012 | EMF27-550-LimBio | EC-IAM 2012EMF27-550-LimBio | World | Primary Energy¦Oil | EJ/yr | 159.6431 | 170.6749 | 123.1038 | 115.8075 | 111.337 | 96.1047
EC-IAM 2012 | EMF27-550-LimSW | EC-IAM 2012EMF27-550-LimSW | World | Primary Energy¦Oil | EJ/yr | 159.6431 | 170.6749 | 122.0405 | 114.5924 | 106.2651 | 89.3969
EC-IAM 2012 | EMF27-550-LimTech | EC-IAM 2012EMF27-550-LimTech | World | Primary Energy¦Oil | EJ/yr | 159.6431 | 170.6749 | 123.1391 | 111.4925 | 107.259 | 102.1434
EC-IAM 2012 | EMF27-550-LowEI | EC-IAM 2012EMF27-550-LowEI | World | Primary Energy¦Oil | EJ/yr | 159.6431 | 170.6749 | 115.9439 | 100.8988 | 86.2695 | 65.2349
EC-IAM 2012 | EMF27-550-NoCCS | EC-IAM 2012EMF27-550-NoCCS | World | Primary Energy¦Oil | EJ/yr | 159.6431 | 170.6749 | 121.6449 | 114.7952 | 106.7134 | 89.4548
EC-IAM 2012 | EMF27-550-NucOff | EC-IAM 2012EMF27-550-NucOff | World | Primary Energy¦Oil | EJ/yr | 159.6431 | 170.6749 | 121.509 | 112.2499 | 104.6676 | 94.3311
EC-IAM 2012 | EMF27-Base-Conv | EC-IAM 2012EMF27-Base-Conv | World | Primary Energy¦Oil | EJ/yr | 159.6431 | 170.6749 | 131.0984 | 135.623 | 148.6139 | 147.0398
EC-IAM 2012 | EMF27-Base-EERE | EC-IAM 2012EMF27-Base-EERE | World | Primary Energy¦Oil | EJ/yr | 159.6431 | 170.6749 | 122.1542 | 115.675 | 118.2318 | 116.2198
EC-IAM 2012 | EMF27-Base-FullTech | EC-IAM 2012EMF27-Base-FullTech | World | Primary Energy¦Oil | EJ/yr | 159.6431 | 170.6749 | 130.7325 | 134.9863 | 147.249 | 146.9263
EC-IAM 2012 | EMF27-Base-LimBio | EC-IAM 2012EMF27-Base-LimBio | World | Primary Energy¦Oil | EJ/yr | 159.6431 | 170.6749 | 131.1068 | 135.4643 | 148.3152 | 146.5244
EC-IAM 2012 | EMF27-Base-LimSW | EC-IAM 2012EMF27-Base-LimSW | World | Primary Energy¦Oil | EJ/yr | 159.6431 | 170.6749 | 130.7079 | 134.9251 | 147.142 | 146.6884
EC-IAM 2012 | EMF27-Base-LimTech | EC-IAM 2012EMF27-Base-LimTech | World | Primary Energy¦Oil | EJ/yr | 159.6431 | 170.6749 | 131.1132 | 135.5342 | 149.0918 | 147.3714
EC-IAM 2012 | EMF27-Base-LowEI | EC-IAM 2012EMF27-Base-LowEI | World | Primary Energy¦Oil | EJ/yr | 159.6431 | 170.6749 | 122.1171 | 115.6769 | 118.2395 | 116.2023
EC-IAM 2012 | EMF27-Base-NucOff | EC-IAM 2012EMF27-Base-NucOff | World | Primary Energy¦Oil | EJ/yr | 159.6431 | 170.6749 | 130.6852 | 134.8108 | 147.469 | 146.6858
EC-IAM 2012 | EMF27-FP-EERE | EC-IAM 2012EMF27-FP-EERE | World | Primary Energy¦Oil | EJ/yr | 159.6431 | 170.6749 | 119.5038 | 107.2583 | 96.3552 | 81.9583
EC-IAM 2012 | EMF27-FP-FullTech | EC-IAM 2012EMF27-FP-FullTech | World | Primary Energy¦Oil | EJ/yr | 159.6431 | 170.6749 | 126.2596 | 123.0398 | 122.9597 | 123.3442
EC-IAM 2012 | EMF27-G8-EERE | EC-IAM 2012EMF27-G8-EERE | World | Primary Energy¦Oil | EJ/yr | 159.6431 | 170.6749 | 114.4883 | 98.215 | 78.9192 | 61.834
EC-IAM 2012 | EMF27-G8-FullTech | EC-IAM 2012EMF27-G8-FullTech | World | Primary Energy¦Oil | EJ/yr | 159.6431 | 170.6749 | 122.8861 | 112.834 | 101.4422 | 93.1022
ENV-Linkages (WEO2012 calibration) | EMF27-450-Conv | ENV-Linkages (WEO2012 calibration)EMF27-450-Conv | World | Primary Energy¦Oil | EJ/yr |  | 148.5 | 139.9 | 132.8 | 113.4 | 94
ENV-Linkages (WEO2012 calibration) | EMF27-450-FullTech | ENV-Linkages (WEO2012 calibration)EMF27-450-FullTech | World | Primary Energy¦Oil | EJ/yr |  | 148.5 | 140 | 133 | 114.1 | 95
ENV-Linkages (WEO2012 calibration) | EMF27-450-LimBio | ENV-Linkages (WEO2012 calibration)EMF27-450-LimBio | World | Primary Energy¦Oil | EJ/yr |  | 148.5 | 140 | 133 | 113.9 | 94.8
ENV-Linkages (WEO2012 calibration) | EMF27-450-LimSW | ENV-Linkages (WEO2012 calibration)EMF27-450-LimSW | World | Primary Energy¦Oil | EJ/yr |  | 148.5 | 140 | 132.9 | 113.5 | 94.3
ENV-Linkages (WEO2012 calibration) | EMF27-450-NucOff | ENV-Linkages (WEO2012 calibration)EMF27-450-NucOff | World | Primary Energy¦Oil | EJ/yr |  | 148.5 | 139.7 | 131.9 | 110.6 | 90.7
ENV-Linkages (WEO2012 calibration) | EMF27-550-Conv | ENV-Linkages (WEO2012 calibration)EMF27-550-Conv | World | Primary Energy¦Oil | EJ/yr |  | 148.5 | 141.1 | 144.5 | 145.9 | 143.1
ENV-Linkages (WEO2012 calibration) | EMF27-550-FullTech | ENV-Linkages (WEO2012 calibration)EMF27-550-FullTech | World | Primary Energy¦Oil | EJ/yr |  | 148.5 | 141.1 | 144.6 | 146 | 144
ENV-Linkages (WEO2012 calibration) | EMF27-550-LimBio | ENV-Linkages (WEO2012 calibration)EMF27-550-LimBio | World | Primary Energy¦Oil | EJ/yr |  | 148.5 | 141.1 | 144.6 | 145.9 | 143.8
ENV-Linkages (WEO2012 calibration) | EMF27-550-LimSW | ENV-Linkages (WEO2012 calibration)EMF27-550-LimSW | World | Primary Energy¦Oil | EJ/yr |  | 148.5 | 141.1 | 144.5 | 146 | 143.4
ENV-Linkages (WEO2012 calibration) | EMF27-550-NucOff | ENV-Linkages (WEO2012 calibration)EMF27-550-NucOff | World | Primary Energy¦Oil | EJ/yr |  | 148.5 | 141.1 | 144.6 | 145 | 142.1
ENV-Linkages (WEO2012 calibration) | EMF27-Base-Conv | ENV-Linkages (WEO2012 calibration)EMF27-Base-Conv | World | Primary Energy¦Oil | EJ/yr |  | 148.5 | 141.9 | 148.1 | 158.4 | 169.1
ENV-Linkages (WEO2012 calibration) | EMF27-Base-FullTech | ENV-Linkages (WEO2012 calibration)EMF27-Base-FullTech | World | Primary Energy¦Oil | EJ/yr |  | 148.5 | 141.8 | 147.9 | 158.2 | 168.3
ENV-Linkages (WEO2012 calibration) | EMF27-Base-LimBio | ENV-Linkages (WEO2012 calibration)EMF27-Base-LimBio | World | Primary Energy¦Oil | EJ/yr |  | 148.5 | 141.9 | 148 | 158.2 | 168.3
ENV-Linkages (WEO2012 calibration) | EMF27-Base-LimSW | ENV-Linkages (WEO2012 calibration)EMF27-Base-LimSW | World | Primary Energy¦Oil | EJ/yr |  | 148.5 | 141.9 | 148.1 | 158.4 | 169.2
ENV-Linkages (WEO2012 calibration) | EMF27-Base-NucOff | ENV-Linkages (WEO2012 calibration)EMF27-Base-NucOff | World | Primary Energy¦Oil | EJ/yr |  | 148.5 | 142 | 148.1 | 158.6 | 168.6
ENV-Linkages (WEO2012 calibration) | EMF27-FP-FullTech | ENV-Linkages (WEO2012 calibration)EMF27-FP-FullTech | World | Primary Energy¦Oil | EJ/yr |  | 148.5 | 138.3 | 142 | 148.3 | 156.3
ENV-Linkages (WEO2012 calibration) | EMF27-G8-FullTech | ENV-Linkages (WEO2012 calibration)EMF27-G8-FullTech | World | Primary Energy¦Oil | EJ/yr |  | 148.5 | 139.1 | 130.5 | 111.8 | 89.8
Ecofys Energy Model | TER2011 | Ecofys Energy ModelTER2011 | World | Primary Energy¦Oil | EJ/yr | 160.3 | 157.2 | 145.8 | 88.1 | 31.2 | 10.5
FARM_3.0 | EMF27-550-Conv | FARM_3.0EMF27-550-Conv | World | Primary Energy¦Oil | EJ/yr | 153.0894 | 166.3139 | 190.3063 | 213.1827 | 234.7802 | 249.522
FARM_3.0 | EMF27-550-EERE | FARM_3.0EMF27-550-EERE | World | Primary Energy¦Oil | EJ/yr | 151.8714 | 158.9166 | 173.8022 | 183.9658 | 185.8761 | 181.8151
FARM_3.0 | EMF27-550-FullTech | FARM_3.0EMF27-550-FullTech | World | Primary Energy¦Oil | EJ/yr | 153.0734 | 166.2157 | 190.0077 | 213.0109 | 236.4374 | 256.9804
FARM_3.0 | EMF27-550-LimBio | FARM_3.0EMF27-550-LimBio | World | Primary Energy¦Oil | EJ/yr | 153.0878 | 166.3034 | 190.2702 | 213.0695 | 234.5112 | 249.0129
FARM_3.0 | EMF27-550-LowEI | FARM_3.0EMF27-550-LowEI | World | Primary Energy¦Oil | EJ/yr | 151.8654 | 158.8473 | 173.3888 | 186.1777 | 196.1628 | 202.8666
FARM_3.0 | EMF27-550-NoCCS | FARM_3.0EMF27-550-NoCCS | World | Primary Energy¦Oil | EJ/yr | 153.0734 | 166.2157 | 188.6054 | 201.2636 | 202.4071 | 196.1609
FARM_3.0 | EMF27-Base-Conv | FARM_3.0EMF27-Base-Conv | World | Primary Energy¦Oil | EJ/yr | 153.0845 | 166.2839 | 199.3763 | 238.2804 | 277.4552 | 312.4339
FARM_3.0 | EMF27-Base-EERE | FARM_3.0EMF27-Base-EERE | World | Primary Energy¦Oil | EJ/yr | 151.8714 | 158.9166 | 178.0149 | 200.0382 | 219.1588 | 232.475
FARM_3.0 | EMF27-Base-FullTech | FARM_3.0EMF27-Base-FullTech | World | Primary Energy¦Oil | EJ/yr | 153.0734 | 166.2157 | 199.1705 | 237.9083 | 276.8876 | 311.632
FARM_3.0 | EMF27-Base-LimBio | FARM_3.0EMF27-Base-LimBio | World | Primary Energy¦Oil | EJ/yr | 153.0828 | 166.2733 | 199.3397 | 238.2011 | 277.3065 | 312.1732
FARM_3.0 | EMF27-Base-LowEI | FARM_3.0EMF27-Base-LowEI | World | Primary Energy¦Oil | EJ/yr | 151.8654 | 158.8473 | 177.4962 | 198.7061 | 216.9702 | 229.3902
FARM_3.0 | EMF27-FP-FullTech | FARM_3.0EMF27-FP-FullTech | World | Primary Energy¦Oil | EJ/yr | 153.0755 | 166.2263 | 195.2942 | 230.0247 | 264.571 | 294.8941
GCAM 2.0 | AME 2.6 W/m2 OS | GCAM 2.0AME 2.6 W/m2 OS | World | Primary Energy¦Oil | EJ/yr | 167.7184 | 167.6626 | 178.7062 | 183.5442 | 177.0544 | 166.4483
GCAM 2.0 | AME 3.7 W/m2 NTE | GCAM 2.0AME 3.7 W/m2 NTE | World | Primary Energy¦Oil | EJ/yr | 167.7184 | 167.6626 | 182.3516 | 191.3517 | 193.2819 | 187.2497
GCAM 2.0 | AME CO2 price $10 (5% p.a.) | GCAM 2.0AME CO2 price $10 (5% p.a.) | World | Primary Energy¦Oil | EJ/yr | 167.7184 | 167.6619 | 184.2243 | 194.7904 | 201.31 | 203.5054
GCAM 2.0 | AME CO2 price $30 (5% p.a.) | GCAM 2.0AME CO2 price $30 (5% p.a.) | World | Primary Energy¦Oil | EJ/yr | 167.7184 | 167.6619 | 177.8022 | 181.5596 | 172.8907 | 162.3899
GCAM 2.0 | AME CO2 price $50 (5% p.a.) | GCAM 2.0AME CO2 price $50 (5% p.a.) | World | Primary Energy¦Oil | EJ/yr | 167.7184 | 167.6619 | 169.0966 | 161.9841 | 151.0399 | 138.8377
GCAM 2.0 | AME Reference | GCAM 2.0AME Reference | World | Primary Energy¦Oil | EJ/yr | 167.7184 | 167.8329 | 186.1548 | 194.9863 | 198.0441 | 198.8559
GCAM 3.0 | AMPERE2-450-Conv-HST | GCAM 3.0AMPERE2-450-Conv-HST | World | Primary Energy¦Oil | EJ/yr | 167.7606 | 169.1155 | 198.5857 | 212.0086 | 174.9206 | 151.5412
GCAM 3.0 | AMPERE2-450-Conv-LST | GCAM 3.0AMPERE2-450-Conv-LST | World | Primary Energy¦Oil | EJ/yr | 167.7606 | 169.1155 | 196.5935 | 205.1447 | 178.8024 | 158.7082
GCAM 3.0 | AMPERE2-450-Conv-OPT | GCAM 3.0AMPERE2-450-Conv-OPT | World | Primary Energy¦Oil | EJ/yr | 167.7606 | 169.1155 | 189.9577 | 189.7657 | 184.3002 | 167.8995
GCAM 3.0 | AMPERE2-450-EERE-HST | GCAM 3.0AMPERE2-450-EERE-HST | World | Primary Energy¦Oil | EJ/yr | 167.7606 | 169.0946 | 198.4871 | 211.1996 | 155.8029 | 83.1569
GCAM 3.0 | AMPERE2-450-EERE-LST | GCAM 3.0AMPERE2-450-EERE-LST | World | Primary Energy¦Oil | EJ/yr | 167.7606 | 169.0946 | 196.7271 | 202.5906 | 162.308 | 99.6393
GCAM 3.0 | AMPERE2-450-EERE-OPT | GCAM 3.0AMPERE2-450-EERE-OPT | World | Primary Energy¦Oil | EJ/yr | 167.7606 | 164.5347 | 174.016 | 168.7721 | 144.5446 | 95.1414
GCAM 3.0 | AMPERE2-450-FullTech-HST | GCAM 3.0AMPERE2-450-FullTech-HST | World | Primary Energy¦Oil | EJ/yr | 168.7806 | 170.0592 | 199.752 | 213.2903 | 215.8474 | 207.9283
GCAM 3.0 | AMPERE2-450-FullTech-LST | GCAM 3.0AMPERE2-450-FullTech-LST | World | Primary Energy¦Oil | EJ/yr | 168.0318 | 169.3731 | 197.1936 | 206.3021 | 215.8365 | 209.4952
GCAM 3.0 | AMPERE2-450-FullTech-OPT | GCAM 3.0AMPERE2-450-FullTech-OPT | World | Primary Energy¦Oil | EJ/yr | 168.0318 | 169.3731 | 197.9964 | 212.67 | 215.6667 | 208.0905
GCAM 3.0 | AMPERE2-450-LimBio-HST | GCAM 3.0AMPERE2-450-LimBio-HST | World | Primary Energy¦Oil | EJ/yr | 167.7606 | 169.0951 | 198.7408 | 212.0795 | 174.7728 | 150.9547
GCAM 3.0 | AMPERE2-450-LimBio-LST | GCAM 3.0AMPERE2-450-LimBio-LST | World | Primary Energy¦Oil | EJ/yr | 167.7606 | 169.0951 | 196.8014 | 205.5623 | 178.6386 | 157.9764
GCAM 3.0 | AMPERE2-450-LimBio-OPT | GCAM 3.0AMPERE2-450-LimBio-OPT | World | Primary Energy¦Oil | EJ/yr | 167.7606 | 169.0951 | 190.4039 | 191.5035 | 183.6579 | 166.5793
GCAM 3.0 | AMPERE2-450-LimSW-HST | GCAM 3.0AMPERE2-450-LimSW-HST | World | Primary Energy¦Oil | EJ/yr | 168.7806 | 170.0798 | 199.6095 | 213.2428 | 216.523 | 208.4166
GCAM 3.0 | AMPERE2-450-LimSW-LST | GCAM 3.0AMPERE2-450-LimSW-LST | World | Primary Energy¦Oil | EJ/yr | 168.7806 | 170.0798 | 197.6237 | 206.5809 | 217.0659 | 210.6114
GCAM 3.0 | AMPERE2-450-LimSW-OPT | GCAM 3.0AMPERE2-450-LimSW-OPT | World | Primary Energy¦Oil | EJ/yr | 168.7806 | 170.0798 | 198.6044 | 213.4518 | 216.865 | 208.9936
GCAM 3.0 | AMPERE2-450-LowEI-HST | GCAM 3.0AMPERE2-450-LowEI-HST | World | Primary Energy¦Oil | EJ/yr | 168.5525 | 165.2525 | 181.6905 | 183.6963 | 173.3937 | 157.7337
GCAM 3.0 | AMPERE2-450-LowEI-LST | GCAM 3.0AMPERE2-450-LowEI-LST | World | Primary Energy¦Oil | EJ/yr | 167.7606 | 164.5347 | 180.916 | 180.5987 | 173.9381 | 158.8959
GCAM 3.0 | AMPERE2-450-LowEI-OPT | GCAM 3.0AMPERE2-450-LowEI-OPT | World | Primary Energy¦Oil | EJ/yr | 167.7606 | 164.5347 | 180.5068 | 182.7179 | 173.9821 | 158.6827
GCAM 3.0 | AMPERE2-450-NoCCS-HST | GCAM 3.0AMPERE2-450-NoCCS-HST | World | Primary Energy¦Oil | EJ/yr | 167.7606 | 169.0946 | 198.3301 | 210.2069 | 158.4667 | 88.326
GCAM 3.0 | AMPERE2-450-NoCCS-LST | GCAM 3.0AMPERE2-450-NoCCS-LST | World | Primary Energy¦Oil | EJ/yr | 167.7606 | 169.0946 | 196.284 | 202.3722 | 164.9097 | 105.6829
GCAM 3.0 | AMPERE2-450-NoCCS-OPT | GCAM 3.0AMPERE2-450-NoCCS-OPT | World | Primary Energy¦Oil | EJ/yr | 167.7606 | 169.0946 | 189.0795 | 191.1769 | 169.9277 | 120.8055
GCAM 3.0 | AMPERE2-450-NucOff-HST | GCAM 3.0AMPERE2-450-NucOff-HST | World | Primary Energy¦Oil | EJ/yr | 168.0318 | 169.3731 | 199.3037 | 213.776 | 217.8624 | 211.0229
GCAM 3.0 | AMPERE2-450-NucOff-LST | GCAM 3.0AMPERE2-450-NucOff-LST | World | Primary Energy¦Oil | EJ/yr | 168.0318 | 169.3731 | 197.6324 | 207.3847 | 218.4734 | 213.228
GCAM 3.0 | AMPERE2-450-NucOff-OPT | GCAM 3.0AMPERE2-450-NucOff-OPT | World | Primary Energy¦Oil | EJ/yr | 168.0318 | 169.3731 | 198.3104 | 214.0415 | 218.2379 | 211.6126
GCAM 3.0 | AMPERE2-550-Conv-OPT | GCAM 3.0AMPERE2-550-Conv-OPT | World | Primary Energy¦Oil | EJ/yr | 167.7606 | 169.1155 | 196.7965 | 210.1851 | 209.5883 | 208.0174
GCAM 3.0 | AMPERE2-550-EERE-OPT | GCAM 3.0AMPERE2-550-EERE-OPT | World | Primary Energy¦Oil | EJ/yr | 167.7606 | 164.5347 | 179.8596 | 181.7548 | 172.605 | 155.4438
GCAM 3.0 | AMPERE2-550-FullTech-HST | GCAM 3.0AMPERE2-550-FullTech-HST | World | Primary Energy¦Oil | EJ/yr | 168.0318 | 169.3731 | 199.136 | 212.6913 | 219.7756 | 219.331
GCAM 3.0 | AMPERE2-550-FullTech-LST | GCAM 3.0AMPERE2-550-FullTech-LST | World | Primary Energy¦Oil | EJ/yr | 169.5598 | 170.5164 | 197.9067 | 207.2562 | 222.0151 | 223.4862
GCAM 3.0 | AMPERE2-550-FullTech-OPT | GCAM 3.0AMPERE2-550-FullTech-OPT | World | Primary Energy¦Oil | EJ/yr | 168.0318 | 169.3731 | 198.6273 | 213.8681 | 219.707 | 219.1819
GCAM 3.0 | AMPERE2-550-LimBio-OPT | GCAM 3.0AMPERE2-550-LimBio-OPT | World | Primary Energy¦Oil | EJ/yr | 167.7606 | 169.0951 | 196.9293 | 210.356 | 209.8348 | 207.2829
GCAM 3.0 | AMPERE2-550-LimSW-OPT | GCAM 3.0AMPERE2-550-LimSW-OPT | World | Primary Energy¦Oil | EJ/yr | 168.0318 | 169.3937 | 198.5783 | 213.966 | 220.4596 | 219.7192
GCAM 3.0 | AMPERE2-550-LowEI-OPT | GCAM 3.0AMPERE2-550-LowEI-OPT | World | Primary Energy¦Oil | EJ/yr | 167.7606 | 164.5347 | 180.8824 | 183.2799 | 175.8669 | 164.1744
GCAM 3.0 | AMPERE2-550-NoCCS-OPT | GCAM 3.0AMPERE2-550-NoCCS-OPT | World | Primary Energy¦Oil | EJ/yr | 167.7606 | 169.0946 | 196.1403 | 208.6232 | 208.0485 | 191.7782
GCAM 3.0 | AMPERE2-550-NucOff-OPT | GCAM 3.0AMPERE2-550-NucOff-OPT | World | Primary Energy¦Oil | EJ/yr | 168.0318 | 169.3731 | 198.8694 | 214.947 | 221.9992 | 222.4441
GCAM 3.0 | AMPERE2-Base-Conv-OPT | GCAM 3.0AMPERE2-Base-Conv-OPT | World | Primary Energy¦Oil | EJ/yr | 167.7606 | 169.1155 | 198.7884 | 212.1497 | 217.7377 | 220.1866
GCAM 3.0 | AMPERE2-Base-EERE-OPT | GCAM 3.0AMPERE2-Base-EERE-OPT | World | Primary Energy¦Oil | EJ/yr | 167.7606 | 164.5347 | 181.0711 | 182.3716 | 174.3402 | 161.9279
GCAM 3.0 | AMPERE2-Base-FullTech-OPT | GCAM 3.0AMPERE2-Base-FullTech-OPT | World | Primary Energy¦Oil | EJ/yr | 167.7606 | 169.0946 | 198.875 | 212.3554 | 217.5988 | 219.4129
GCAM 3.0 | AMPERE2-Base-LimBio-OPT | GCAM 3.0AMPERE2-Base-LimBio-OPT | World | Primary Energy¦Oil | EJ/yr | 167.7606 | 169.0951 | 198.8756 | 212.3564 | 217.6001 | 219.4143
GCAM 3.0 | AMPERE2-Base-LimSW-OPT | GCAM 3.0AMPERE2-Base-LimSW-OPT | World | Primary Energy¦Oil | EJ/yr | 167.7606 | 169.1152 | 198.7879 | 212.1487 | 217.7367 | 220.1851
GCAM 3.0 | AMPERE2-Base-LowEI-OPT | GCAM 3.0AMPERE2-Base-LowEI-OPT | World | Primary Energy¦Oil | EJ/yr | 167.7606 | 164.5347 | 181.0325 | 182.2086 | 174.0574 | 161.5712
GCAM 3.0 | AMPERE2-Base-NucOff-OPT | GCAM 3.0AMPERE2-Base-NucOff-OPT | World | Primary Energy¦Oil | EJ/yr | 167.7606 | 169.0946 | 198.9542 | 212.6245 | 218.1376 | 220.2708
GCAM 3.0 | AMPERE3-450 | GCAM 3.0AMPERE3-450 | World | Primary Energy¦Oil | EJ/yr | 170.4132 | 172.6337 | 200.0028 | 226.2116 | 235.7867 | 229.2524
GCAM 3.0 | AMPERE3-450P-CE | GCAM 3.0AMPERE3-450P-CE | World | Primary Energy¦Oil | EJ/yr | 170.4132 | 172.6337 | 197.5267 | 223.1611 | 231.8342 | 227.0157
GCAM 3.0 | AMPERE3-450P-EU | GCAM 3.0AMPERE3-450P-EU | World | Primary Energy¦Oil | EJ/yr | 170.4132 | 172.6337 | 194.6948 | 215.9941 | 228.2964 | 226.4137
GCAM 3.0 | AMPERE3-550 | GCAM 3.0AMPERE3-550 | World | Primary Energy¦Oil | EJ/yr | 168.0318 | 170.1762 | 197.213 | 223.0125 | 235.0995 | 235.8655
GCAM 3.0 | AMPERE3-Base | GCAM 3.0AMPERE3-Base | World | Primary Energy¦Oil | EJ/yr | 167.7606 | 169.8962 | 202.3231 | 221.4187 | 232.1981 | 236.2843
GCAM 3.0 | AMPERE3-Base-EUback | GCAM 3.0AMPERE3-Base-EUback | World | Primary Energy¦Oil | EJ/yr | 167.7606 | 169.896 | 199.0685 | 216.4304 | 229.8847 | 237.6728
GCAM 3.0 | AMPERE3-CF450 | GCAM 3.0AMPERE3-CF450 | World | Primary Energy¦Oil | EJ/yr | 170.4132 | 172.6337 | 204.755 | 226.4254 | 235.8381 | 229.0461
GCAM 3.0 | AMPERE3-CF450P-EU | GCAM 3.0AMPERE3-CF450P-EU | World | Primary Energy¦Oil | EJ/yr | 170.4132 | 172.6337 | 202.7603 | 220.8132 | 232.0682 | 227.3781
GCAM 3.0 | AMPERE3-CF550 | GCAM 3.0AMPERE3-CF550 | World | Primary Energy¦Oil | EJ/yr | 168.0318 | 170.1762 | 201.9942 | 223.2394 | 235.1372 | 235.903
GCAM 3.0 | AMPERE3-RefP-CEback | GCAM 3.0AMPERE3-RefP-CEback | World | Primary Energy¦Oil | EJ/yr | 167.7606 | 169.896 | 193.7647 | 218.0812 | 229.5318 | 233.9184
GCAM 3.0 | AMPERE3-RefP-EUback | GCAM 3.0AMPERE3-RefP-EUback | World | Primary Energy¦Oil | EJ/yr | 167.7606 | 169.896 | 190.9995 | 211.0548 | 224.8667 | 232.744
GCAM 3.0 | AMPERE3-RefPol | GCAM 3.0AMPERE3-RefPol | World | Primary Energy¦Oil | EJ/yr | 167.7606 | 169.896 | 191.4678 | 212.5953 | 226.1371 | 233.1995
GCAM 3.0 | EMF27-450-Conv | GCAM 3.0EMF27-450-Conv | World | Primary Energy¦Oil | EJ/yr | 167.7606 | 169.6559 | 187.019 | 190.1502 | 184.1738 | 175.0444
GCAM 3.0 | EMF27-450-EERE | GCAM 3.0EMF27-450-EERE | World | Primary Energy¦Oil | EJ/yr | 167.7606 | 164.9359 | 171.8546 | 165.7598 | 147.8865 | 124.0008
GCAM 3.0 | EMF27-450-FullTech | GCAM 3.0EMF27-450-FullTech | World | Primary Energy¦Oil | EJ/yr | 167.7606 | 169.6528 | 191.0974 | 201.8356 | 200.5882 | 188.9607
GCAM 3.0 | EMF27-450-LimBio | GCAM 3.0EMF27-450-LimBio | World | Primary Energy¦Oil | EJ/yr | 167.7606 | 169.6528 | 187.7761 | 192.0022 | 184.0607 | 174.0535
GCAM 3.0 | EMF27-450-NoCCS | GCAM 3.0EMF27-450-NoCCS | World | Primary Energy¦Oil | EJ/yr | 167.7606 | 169.6528 | 185.6694 | 189.2701 | 177.3577 | 152.9393
GCAM 3.0 | EMF27-550-Conv | GCAM 3.0EMF27-550-Conv | World | Primary Energy¦Oil | EJ/yr | 167.7606 | 169.6559 | 191.1697 | 202.3632 | 202.3549 | 200.3703
GCAM 3.0 | EMF27-550-EERE | GCAM 3.0EMF27-550-EERE | World | Primary Energy¦Oil | EJ/yr | 167.7606 | 164.9359 | 174.7152 | 172.2594 | 162.2297 | 144.5777
GCAM 3.0 | EMF27-550-FullTech | GCAM 3.0EMF27-550-FullTech | World | Primary Energy¦Oil | EJ/yr | 167.7606 | 169.6528 | 191.3154 | 202.5537 | 202.5962 | 192.2425
GCAM 3.0 | EMF27-550-LimBio | GCAM 3.0EMF27-550-LimBio | World | Primary Energy¦Oil | EJ/yr | 167.7606 | 169.6528 | 191.2939 | 202.4806 | 202.3982 | 198.0811
GCAM 3.0 | EMF27-550-LimSW | GCAM 3.0EMF27-550-LimSW | World | Primary Energy¦Oil | EJ/yr | 167.7606 | 169.6559 | 191.2226 | 202.5361 | 202.8421 | 193.8281
GCAM 3.0 | EMF27-550-LowEI | GCAM 3.0EMF27-550-LowEI | World | Primary Energy¦Oil | EJ/yr | 167.7606 | 164.8775 | 175.0199 | 172.9814 | 164.2939 | 149.3784
GCAM 3.0 | EMF27-550-NoCCS | GCAM 3.0EMF27-550-NoCCS | World | Primary Energy¦Oil | EJ/yr | 167.7606 | 169.6528 | 189.9127 | 199.321 | 196.8907 | 183.1091
GCAM 3.0 | EMF27-550-NucOff | GCAM 3.0EMF27-550-NucOff | World | Primary Energy¦Oil | EJ/yr | 167.7606 | 169.7108 | 191.875 | 203.4968 | 203.2875 | 196.0689
GCAM 3.0 | EMF27-Base-Conv | GCAM 3.0EMF27-Base-Conv | World | Primary Energy¦Oil | EJ/yr | 167.7606 | 169.6559 | 191.4245 | 201.4856 | 206.5782 | 208.0391
GCAM 3.0 | EMF27-Base-EERE | GCAM 3.0EMF27-Base-EERE | World | Primary Energy¦Oil | EJ/yr | 167.7606 | 164.9359 | 174.7393 | 171.0458 | 162.5766 | 151.5599
GCAM 3.0 | EMF27-Base-FullTech | GCAM 3.0EMF27-Base-FullTech | World | Primary Energy¦Oil | EJ/yr | 167.7606 | 169.6528 | 191.5209 | 201.544 | 206.2901 | 207.2376
GCAM 3.0 | EMF27-Base-LimBio | GCAM 3.0EMF27-Base-LimBio | World | Primary Energy¦Oil | EJ/yr | 167.7606 | 169.6528 | 191.5209 | 201.544 | 206.2938 | 207.2432
GCAM 3.0 | EMF27-Base-LimSW | GCAM 3.0EMF27-Base-LimSW | World | Primary Energy¦Oil | EJ/yr | 167.7606 | 169.6559 | 191.4245 | 201.4856 | 206.5745 | 208.0333
GCAM 3.0 | EMF27-Base-LimTech | GCAM 3.0EMF27-Base-LimTech | World | Primary Energy¦Oil | EJ/yr | 167.7606 | 169.7139 | 191.6966 | 201.8724 | 207.2798 | 209.1996
GCAM 3.0 | EMF27-Base-LowEI | GCAM 3.0EMF27-Base-LowEI | World | Primary Energy¦Oil | EJ/yr | 167.7606 | 164.8775 | 174.5144 | 170.7746 | 162.1884 | 151.029
GCAM 3.0 | EMF27-Base-NucOff | GCAM 3.0EMF27-Base-NucOff | World | Primary Energy¦Oil | EJ/yr | 167.7606 | 169.7108 | 191.7739 | 201.8975 | 206.892 | 208.1849
GCAM 3.0 | EMF27-FP-FullTech | GCAM 3.0EMF27-FP-FullTech | World | Primary Energy¦Oil | EJ/yr | 167.7606 | 169.6528 | 186.4845 | 203.7337 | 212.7029 | 214.3018
GCAM 3.0 | EMF27-G8-FullTech | GCAM 3.0EMF27-G8-FullTech | World | Primary Energy¦Oil | EJ/yr | 167.7606 | 169.6528 | 185.5331 | 201.9032 | 207.1405 | 191.2873
GCAM 3.0 | ROSE 450 DEF | GCAM 3.0ROSE 450 DEF | World | Primary Energy¦Oil | EJ/yr | 167.71 | 156.58 | 166.96 | 172.62 | 153.41 | 138.38
GCAM 3.0 | ROSE 450 FS Gr | GCAM 3.0ROSE 450 FS Gr | World | Primary Energy¦Oil | EJ/yr | 167.71 | 156.58 | 166.68 | 170.59 | 152.53 | 145.27
GCAM 3.0 | ROSE 450 HI Coal | GCAM 3.0ROSE 450 HI Coal | World | Primary Energy¦Oil | EJ/yr | 167.71 | 156.15 | 164.42 | 166.06 | 144.22 | 124.26
GCAM 3.0 | ROSE 450 HI Fos | GCAM 3.0ROSE 450 HI Fos | World | Primary Energy¦Oil | EJ/yr | 167.71 | 166.45 | 186.74 | 198.08 | 173.98 | 155.75
GCAM 3.0 | ROSE 450 HI Gas | GCAM 3.0ROSE 450 HI Gas | World | Primary Energy¦Oil | EJ/yr | 167.71 | 156.58 | 166.93 | 172.49 | 153.2 | 138.13
GCAM 3.0 | ROSE 450 HI Pop | GCAM 3.0ROSE 450 HI Pop | World | Primary Energy¦Oil | EJ/yr | 167.71 | 156.58 | 159.16 | 151.28 | 124.3 | 108.48
GCAM 3.0 | ROSE 450 LO Fos | GCAM 3.0ROSE 450 LO Fos | World | Primary Energy¦Oil | EJ/yr | 167.71 | 157.77 | 168.42 | 171.87 | 150.9 | 130.37
GCAM 3.0 | ROSE 450 LO Oil | GCAM 3.0ROSE 450 LO Oil | World | Primary Energy¦Oil | EJ/yr | 167.71 | 156.15 | 164.35 | 165.78 | 143.78 | 123.79
GCAM 3.0 | ROSE 450 SL Gr | GCAM 3.0ROSE 450 SL Gr | World | Primary Energy¦Oil | EJ/yr | 167.71 | 156.58 | 167 | 173.22 | 155.63 | 131.34
GCAM 3.0 | ROSE 550 DEF | GCAM 3.0ROSE 550 DEF | World | Primary Energy¦Oil | EJ/yr | 167.71 | 156.58 | 168.88 | 179.69 | 172.15 | 155.8
GCAM 3.0 | ROSE 550 FS Gr | GCAM 3.0ROSE 550 FS Gr | World | Primary Energy¦Oil | EJ/yr | 167.71 | 156.58 | 169.76 | 182.69 | 175.59 | 165.29
GCAM 3.0 | ROSE 550 HI Coal | GCAM 3.0ROSE 550 HI Coal | World | Primary Energy¦Oil | EJ/yr | 167.71 | 156.15 | 165.81 | 171.55 | 160.43 | 135.25
GCAM 3.0 | ROSE 550 HI Fos | GCAM 3.0ROSE 550 HI Fos | World | Primary Energy¦Oil | EJ/yr | 167.71 | 166.45 | 189.6 | 206.75 | 194.25 | 175.52
GCAM 3.0 | ROSE 550 HI Gas | GCAM 3.0ROSE 550 HI Gas | World | Primary Energy¦Oil | EJ/yr | 167.71 | 156.58 | 168.88 | 179.7 | 172.19 | 155.6
GCAM 3.0 | ROSE 550 HI Pop | GCAM 3.0ROSE 550 HI Pop | World | Primary Energy¦Oil | EJ/yr | 167.71 | 156.58 | 163.62 | 168.32 | 160.39 | 134.68
GCAM 3.0 | ROSE 550 LO Fos | GCAM 3.0ROSE 550 LO Fos | World | Primary Energy¦Oil | EJ/yr | 167.71 | 157.77 | 170.4 | 178.29 | 169.27 | 141.95
GCAM 3.0 | ROSE 550 LO Oil | GCAM 3.0ROSE 550 LO Oil | World | Primary Energy¦Oil | EJ/yr | 167.71 | 156.15 | 165.82 | 171.56 | 160.44 | 134.84
GCAM 3.0 | ROSE 550 SL Gr | GCAM 3.0ROSE 550 SL Gr | World | Primary Energy¦Oil | EJ/yr | 167.71 | 156.58 | 168.01 | 176.81 | 168.1 | 145.57
GCAM 3.0 | ROSE BAU DEF | GCAM 3.0ROSE BAU DEF | World | Primary Energy¦Oil | EJ/yr | 167.71 | 156.58 | 172.13 | 187.26 | 198.13 | 199.33
GCAM 3.0 | ROSE BAU FS Gr | GCAM 3.0ROSE BAU FS Gr | World | Primary Energy¦Oil | EJ/yr | 167.71 | 156.58 | 173.25 | 191.13 | 206.37 | 212.66
GCAM 3.0 | ROSE BAU HI Coal | GCAM 3.0ROSE BAU HI Coal | World | Primary Energy¦Oil | EJ/yr | 167.71 | 156.15 | 166.64 | 171.37 | 169.36 | 149.56
GCAM 3.0 | ROSE BAU HI Fos | GCAM 3.0ROSE BAU HI Fos | World | Primary Energy¦Oil | EJ/yr | 167.71 | 166.45 | 194.63 | 219.76 | 230.85 | 236.9
GCAM 3.0 | ROSE BAU HI Gas | GCAM 3.0ROSE BAU HI Gas | World | Primary Energy¦Oil | EJ/yr | 167.71 | 156.58 | 172.13 | 187.25 | 198.07 | 198.71
GCAM 3.0 | ROSE BAU HI Pop | GCAM 3.0ROSE BAU HI Pop | World | Primary Energy¦Oil | EJ/yr | 167.71 | 156.58 | 166.76 | 174.9 | 180.66 | 178.98
GCAM 3.0 | ROSE BAU LO Fos | GCAM 3.0ROSE BAU LO Fos | World | Primary Energy¦Oil | EJ/yr | 167.71 | 157.77 | 173.08 | 184.41 | 186.46 | 166.15
GCAM 3.0 | ROSE BAU LO Oil | GCAM 3.0ROSE BAU LO Oil | World | Primary Energy¦Oil | EJ/yr | 167.71 | 156.15 | 166.64 | 171.36 | 169.27 | 148.37
GCAM 3.0 | ROSE BAU SL Gr | GCAM 3.0ROSE BAU SL Gr | World | Primary Energy¦Oil | EJ/yr | 167.71 | 156.58 | 171.02 | 183.48 | 189.87 | 185.6
GCAM 3.0 | ROSE WEAK-2020 DEF | GCAM 3.0ROSE WEAK-2020 DEF | World | Primary Energy¦Oil | EJ/yr | 167.71 | 156.58 | 166.27 | 170.16 | 150.57 | 136.4
GCAM 3.0 | ROSE WEAK-2030 DEF | GCAM 3.0ROSE WEAK-2030 DEF | World | Primary Energy¦Oil | EJ/yr | 167.71 | 156.58 | 166.27 | 185.35 | 147.7 | 135.18
GCAM 3.0 | ROSE WEAK-POL DEF | GCAM 3.0ROSE WEAK-POL DEF | World | Primary Energy¦Oil | EJ/yr | 167.71 | 156.58 | 166.27 | 185.35 | 197.55 | 201.61
GCAM 3.1 | LIMITS-450 | GCAM 3.1LIMITS-450 | World | Primary Energy¦Oil | EJ/yr | 167.7606 | 169.6494 | 191.2663 | 201.4137 | 200.1091 | 192.0313
GCAM 3.1 | LIMITS-500 | GCAM 3.1LIMITS-500 | World | Primary Energy¦Oil | EJ/yr | 167.7606 | 169.6494 | 191.8103 | 203.5894 | 206.1935 | 201.7523
GCAM 3.1 | LIMITS-Base | GCAM 3.1LIMITS-Base | World | Primary Energy¦Oil | EJ/yr | 167.7606 | 169.6494 | 191.4822 | 201.5732 | 206.6604 | 208.0802
GCAM 3.1 | LIMITS-RefPol | GCAM 3.1LIMITS-RefPol | World | Primary Energy¦Oil | EJ/yr | 167.7606 | 169.6494 | 184.017 | 199.5916 | 207.8213 | 212.5912
GCAM 3.1 | LIMITS-RefPol-450 | GCAM 3.1LIMITS-RefPol-450 | World | Primary Energy¦Oil | EJ/yr | 167.7606 | 169.6494 | 184.017 | 198.8188 | 198.3138 | 191.3618
GCAM 3.1 | LIMITS-RefPol-450-EE | GCAM 3.1LIMITS-RefPol-450-EE | World | Primary Energy¦Oil | EJ/yr | 167.7606 | 169.6494 | 184.017 | 198.8188 | 198.3138 | 191.3618
GCAM 3.1 | LIMITS-RefPol-450-PC | GCAM 3.1LIMITS-RefPol-450-PC | World | Primary Energy¦Oil | EJ/yr | 167.7606 | 169.6494 | 184.017 | 198.8188 | 198.3138 | 191.3618
GCAM 3.1 | LIMITS-RefPol-500 | GCAM 3.1LIMITS-RefPol-500 | World | Primary Energy¦Oil | EJ/yr | 167.7606 | 169.6494 | 184.0171 | 201.3347 | 204.7159 | 201.0886
GCAM 3.1 | LIMITS-RefPol2030-500 | GCAM 3.1LIMITS-RefPol2030-500 | World | Primary Energy¦Oil | EJ/yr | 167.7606 | 169.6494 | 184.017 | 199.5916 | 203.4181 | 200.2962
GCAM 3.1 | LIMITS-StrPol | GCAM 3.1LIMITS-StrPol | World | Primary Energy¦Oil | EJ/yr | 167.7606 | 169.6494 | 181.5938 | 198.5897 | 205.2593 | 209.5832
GCAM 3.1 | LIMITS-StrPol-450 | GCAM 3.1LIMITS-StrPol-450 | World | Primary Energy¦Oil | EJ/yr | 167.7606 | 169.6494 | 181.5938 | 198.7747 | 198.4797 | 191.9512
GCAM 3.1 | LIMITS-StrPol-500 | GCAM 3.1LIMITS-StrPol-500 | World | Primary Energy¦Oil | EJ/yr | 167.7606 | 169.6494 | 181.5938 | 201.2964 | 204.7131 | 201.3039
GEM-E3-ICCS | AMPERE3-450 | GEM-E3-ICCSAMPERE3-450 | World | Primary Energy¦Oil | EJ/yr | 168.5252 | 170.936 | 183.7001 | 154.9988 | 143.4098 | 139.8319
GEM-E3-ICCS | AMPERE3-450P-CE | GEM-E3-ICCSAMPERE3-450P-CE | World | Primary Energy¦Oil | EJ/yr | 168.5252 | 170.936 | 183.3974 | 167.0966 | 140.53 | 137.3404
GEM-E3-ICCS | AMPERE3-450P-EU | GEM-E3-ICCSAMPERE3-450P-EU | World | Primary Energy¦Oil | EJ/yr | 168.5252 | 170.936 | 188.4031 | 193.2914 | 148.6243 | 140.3795
GEM-E3-ICCS | AMPERE3-550 | GEM-E3-ICCSAMPERE3-550 | World | Primary Energy¦Oil | EJ/yr | 168.5252 | 170.936 | 181.5234 | 180.6085 | 174.5216 | 167.8866
GEM-E3-ICCS | AMPERE3-Base | GEM-E3-ICCSAMPERE3-Base | World | Primary Energy¦Oil | EJ/yr | 168.5252 | 170.936 | 197.1736 | 217.4681 | 226.037 | 217.478
GEM-E3-ICCS | AMPERE3-Base-EUback | GEM-E3-ICCSAMPERE3-Base-EUback | World | Primary Energy¦Oil | EJ/yr | 168.5252 | 170.936 | 192.8484 | 209.8764 | 222.7305 | 216.2506
GEM-E3-ICCS | AMPERE3-CF450 | GEM-E3-ICCSAMPERE3-CF450 | World | Primary Energy¦Oil | EJ/yr | 168.5252 | 170.936 | 182.3748 | 154.8196 | 143.1454 | 139.6947
GEM-E3-ICCS | AMPERE3-CF550 | GEM-E3-ICCSAMPERE3-CF550 | World | Primary Energy¦Oil | EJ/yr | 168.5252 | 170.936 | 180.8811 | 180.7163 | 174.401 | 167.8409
GEM-E3-ICCS | AMPERE3-RefP-CEback | GEM-E3-ICCSAMPERE3-RefP-CEback | World | Primary Energy¦Oil | EJ/yr | 168.5252 | 170.936 | 183.4194 | 167.1687 | 178.4502 | 190.0427
GEM-E3-ICCS | AMPERE3-RefP-EUback | GEM-E3-ICCSAMPERE3-RefP-EUback | World | Primary Energy¦Oil | EJ/yr | 168.5252 | 170.936 | 188.4272 | 193.3689 | 195.6774 | 189.7613
GEM-E3-ICCS | AMPERE3-RefPol | GEM-E3-ICCSAMPERE3-RefPol | World | Primary Energy¦Oil | EJ/yr | 168.5252 | 170.936 | 189.2313 | 194.7177 | 196.2153 | 189.605
GRAPE ver2011 | EMF27-550-Conv | GRAPE ver2011EMF27-550-Conv | World | Primary Energy¦Oil | EJ/yr | 162.7101 | 171.8274 | 192.6608 | 206.2505 | 197.798 | 162.4044
GRAPE ver2011 | EMF27-550-FullTech | GRAPE ver2011EMF27-550-FullTech | World | Primary Energy¦Oil | EJ/yr | 162.7101 | 171.8274 | 186.9487 | 189.1108 | 185.7995 | 164.3241
GRAPE ver2011 | EMF27-550-LimBio | GRAPE ver2011EMF27-550-LimBio | World | Primary Energy¦Oil | EJ/yr | 162.7101 | 171.8274 | 191.261 | 205.3894 | 197.3851 | 162.1303
GRAPE ver2011 | EMF27-550-LowEI | GRAPE ver2011EMF27-550-LowEI | World | Primary Energy¦Oil | EJ/yr | 162.7101 | 171.8274 | 173.6214 | 158.0651 | 131.8447 | 109.3628
GRAPE ver2011 | EMF27-Base-Conv | GRAPE ver2011EMF27-Base-Conv | World | Primary Energy¦Oil | EJ/yr | 162.7626 | 171.9325 | 193.8703 | 209.3169 | 199.7846 | 200.9561
GRAPE ver2011 | EMF27-Base-EERE | GRAPE ver2011EMF27-Base-EERE | World | Primary Energy¦Oil | EJ/yr | 176.0303 | 198.4678 | 204.7715 | 195.6007 | 159.8252 | 145.6003
GRAPE ver2011 | EMF27-Base-FullTech | GRAPE ver2011EMF27-Base-FullTech | World | Primary Energy¦Oil | EJ/yr | 162.7509 | 171.9091 | 193.6949 | 202.7657 | 190.857 | 191.4603
GRAPE ver2011 | EMF27-Base-LimBio | GRAPE ver2011EMF27-Base-LimBio | World | Primary Energy¦Oil | EJ/yr | 162.7626 | 171.9325 | 193.7902 | 208.9616 | 197.4131 | 197.5137
GRAPE ver2011 | EMF27-Base-LowEI | GRAPE ver2011EMF27-Base-LowEI | World | Primary Energy¦Oil | EJ/yr | 162.7183 | 171.8438 | 178.9841 | 166.55 | 146.9484 | 136.6772
GRAPE_ver1998 | AME 3.7 W/m2 NTE | GRAPE_ver1998AME 3.7 W/m2 NTE | World | Primary Energy¦Oil | EJ/yr | 152.9316 | 170.6257 | 178.2335 | 165.8933 | 144.0408 | 121.8372
GRAPE_ver1998 | AME CO2 price $10 (5% p.a.) | GRAPE_ver1998AME CO2 price $10 (5% p.a.) | World | Primary Energy¦Oil | EJ/yr | 152.9992 | 170.761 | 184.5038 | 191.3569 | 180.0477 | 169.4097
GRAPE_ver1998 | AME CO2 price $30 (5% p.a.) | GRAPE_ver1998AME CO2 price $30 (5% p.a.) | World | Primary Energy¦Oil | EJ/yr | 152.9724 | 170.7074 | 182.4747 | 186.2443 | 171.4503 | 157.0401
GRAPE_ver1998 | AME CO2 price $50 (5% p.a.) | GRAPE_ver1998AME CO2 price $50 (5% p.a.) | World | Primary Energy¦Oil | EJ/yr | 152.9724 | 170.7074 | 181.9796 | 179.9219 | 158.955 | 135.0761
GRAPE_ver1998 | AME Reference | GRAPE_ver1998AME Reference | World | Primary Energy¦Oil | EJ/yr | 152.9992 | 170.761 | 194.6181 | 201.7946 | 189.8949 | 185.3212
GTEMREF32 | AME CO2 price $10 (5% p.a.) | GTEMREF32AME CO2 price $10 (5% p.a.) | World | Primary Energy¦Oil | EJ/yr | 160.0004 | 178.8548 | 226.3039 | 304.7291 | 366.2242 | 405.8884
GTEMREF32 | AME CO2 price $30 (5% p.a.) | GTEMREF32AME CO2 price $30 (5% p.a.) | World | Primary Energy¦Oil | EJ/yr | 160.0004 | 178.8548 | 214.6711 | 283.7949 | 273.8368 | 205.141
GTEMREF32 | AME CO2 price $50 (5% p.a.) | GTEMREF32AME CO2 price $50 (5% p.a.) | World | Primary Energy¦Oil | EJ/yr | 160.0004 | 178.8548 | 203.161 | 263.1272 | 212.464 | 124.6669
GTEMREF32 | AME Reference | GTEMREF32AME Reference | World | Primary Energy¦Oil | EJ/yr | 160.0004 | 178.8548 | 234.5108 | 310.3381 | 374.626 | 433.8933
IEEJ ver.2011 | Advanced Technology Scenario | IEEJ ver.2011Advanced Technology Scenario | World | Primary Energy¦Oil | EJ/yr |  | 173.9615 | 178.0828 | 180.5327 | 176.7378 | 162.3912
IEEJ ver.2011 | Reference Scenario | IEEJ ver.2011Reference Scenario | World | Primary Energy¦Oil | EJ/yr |  | 176.1296 | 191.8526 | 211.7318 | 230.1877 | 243.0062
IGSM | Level1 | IGSMLevel1 | World | Primary Energy¦Oil | EJ/yr | 163.423 | 177.1512 | 167.7821 | 162.3428 | 145.3541 | 121.2596
IGSM | Level2 | IGSMLevel2 | World | Primary Energy¦Oil | EJ/yr | 163.423 | 177.1512 | 202.9947 | 218.4792 | 231.6166 | 218.1332
IGSM | Level3 | IGSMLevel3 | World | Primary Energy¦Oil | EJ/yr | 163.423 | 177.1512 | 207.7883 | 230.3467 | 256.3197 | 275.0979
IGSM | Level4 | IGSMLevel4 | World | Primary Energy¦Oil | EJ/yr | 163.423 | 177.1512 | 208.5072 | 233.0808 | 260.2342 | 289.5614
IGSM | REF | IGSMREF | World | Primary Energy¦Oil | EJ/yr | 163.423 | 177.1512 | 209.3371 | 237.8822 | 265.6386 | 304.7454
IMACLIM v1.1 | AMPERE2-450-FullTech-LST | IMACLIM v1.1AMPERE2-450-FullTech-LST | World | Primary Energy¦Oil | EJ/yr | 186.1 | 199.9 | 215.8 | 230.3 | 203.8 | 104.2
IMACLIM v1.1 | AMPERE2-450-FullTech-OPT | IMACLIM v1.1AMPERE2-450-FullTech-OPT | World | Primary Energy¦Oil | EJ/yr | 186.1 | 198.9 | 205.4 | 207.4 | 164.8 | 126.9
IMACLIM v1.1 | AMPERE2-450-LowEI-LST | IMACLIM v1.1AMPERE2-450-LowEI-LST | World | Primary Energy¦Oil | EJ/yr | 184 | 196.2 | 208.3 | 212.9 | 191.2 | 117.5
IMACLIM v1.1 | AMPERE2-450-LowEI-OPT | IMACLIM v1.1AMPERE2-450-LowEI-OPT | World | Primary Energy¦Oil | EJ/yr | 184 | 195.4 | 199 | 197.5 | 156.1 | 105.5
IMACLIM v1.1 | AMPERE2-450-NucOff-LST | IMACLIM v1.1AMPERE2-450-NucOff-LST | World | Primary Energy¦Oil | EJ/yr | 186 | 200.8 | 213.6 | 224.6 | 197.6 | 145.9
IMACLIM v1.1 | AMPERE2-450-NucOff-OPT | IMACLIM v1.1AMPERE2-450-NucOff-OPT | World | Primary Energy¦Oil | EJ/yr | 186 | 198.6 | 208.2 | 212.8 | 166.7 | 130.3
IMACLIM v1.1 | AMPERE2-550-FullTech-HST | IMACLIM v1.1AMPERE2-550-FullTech-HST | World | Primary Energy¦Oil | EJ/yr | 186.1 | 201.5 | 230.7 | 259.5 | 274.9 | 222.5
IMACLIM v1.1 | AMPERE2-550-FullTech-LST | IMACLIM v1.1AMPERE2-550-FullTech-LST | World | Primary Energy¦Oil | EJ/yr | 186.1 | 200.2 | 218.7 | 237.6 | 256.7 | 227.5
IMACLIM v1.1 | AMPERE2-550-FullTech-OPT | IMACLIM v1.1AMPERE2-550-FullTech-OPT | World | Primary Energy¦Oil | EJ/yr | 186.1 | 199.7 | 209.7 | 214.4 | 226.3 | 212.3
IMACLIM v1.1 | AMPERE2-Base-Conv-OPT | IMACLIM v1.1AMPERE2-Base-Conv-OPT | World | Primary Energy¦Oil | EJ/yr | 186.1 | 206.4 | 255.8 | 301.3 | 307.4 | 240.5
IMACLIM v1.1 | AMPERE2-Base-EERE-OPT | IMACLIM v1.1AMPERE2-Base-EERE-OPT | World | Primary Energy¦Oil | EJ/yr | 183.9 | 199.5 | 226.6 | 246.6 | 230.8 | 179.9
IMACLIM v1.1 | AMPERE2-Base-FullTech-OPT | IMACLIM v1.1AMPERE2-Base-FullTech-OPT | World | Primary Energy¦Oil | EJ/yr | 186.1 | 206.2 | 254.1 | 297.6 | 302.4 | 235.8
IMACLIM v1.1 | AMPERE2-Base-LimBio-OPT | IMACLIM v1.1AMPERE2-Base-LimBio-OPT | World | Primary Energy¦Oil | EJ/yr | 186.1 | 206.4 | 255.7 | 301.1 | 307.2 | 240.4
IMACLIM v1.1 | AMPERE2-Base-LimSW-OPT | IMACLIM v1.1AMPERE2-Base-LimSW-OPT | World | Primary Energy¦Oil | EJ/yr | 186.1 | 206.2 | 254.2 | 297.8 | 302.6 | 236
IMACLIM v1.1 | AMPERE2-Base-LowEI-OPT | IMACLIM v1.1AMPERE2-Base-LowEI-OPT | World | Primary Energy¦Oil | EJ/yr | 184 | 199.6 | 226.6 | 246.3 | 230 | 179.5
IMACLIM v1.1 | AMPERE2-Base-NucOff-OPT | IMACLIM v1.1AMPERE2-Base-NucOff-OPT | World | Primary Energy¦Oil | EJ/yr | 186 | 206.2 | 254.2 | 297.8 | 302.6 | 235.7
IMACLIM v1.1 | AMPERE3-450 | IMACLIM v1.1AMPERE3-450 | World | Primary Energy¦Oil | EJ/yr | 184.7 | 201.8 | 211.4 | 200.6 | 162.7 | 118.1
IMACLIM v1.1 | AMPERE3-450P-CE | IMACLIM v1.1AMPERE3-450P-CE | World | Primary Energy¦Oil | EJ/yr | 184.7 | 201.8 | 217 | 216.1 | 181.8 | 128.5
IMACLIM v1.1 | AMPERE3-550 | IMACLIM v1.1AMPERE3-550 | World | Primary Energy¦Oil | EJ/yr | 184.7 | 201.8 | 215 | 212.3 | 194.2 | 164.4
IMACLIM v1.1 | AMPERE3-550P-EU | IMACLIM v1.1AMPERE3-550P-EU | World | Primary Energy¦Oil | EJ/yr | 184.7 | 201.8 | 214.5 | 225.8 | 208.2 | 164.7
IMACLIM v1.1 | AMPERE3-Base | IMACLIM v1.1AMPERE3-Base | World | Primary Energy¦Oil | EJ/yr | 184.7 | 201.8 | 235 | 252.3 | 212.3 | 164.9
IMACLIM v1.1 | AMPERE3-Base-EUback | IMACLIM v1.1AMPERE3-Base-EUback | World | Primary Energy¦Oil | EJ/yr | 184.7 | 201.8 | 219.7 | 236.5 | 211 | 163.5
IMACLIM v1.1 | AMPERE3-CF450 | IMACLIM v1.1AMPERE3-CF450 | World | Primary Energy¦Oil | EJ/yr | 184.7 | 201.8 | 210.7 | 200.6 | 163.5 | 118.2
IMACLIM v1.1 | AMPERE3-CF550 | IMACLIM v1.1AMPERE3-CF550 | World | Primary Energy¦Oil | EJ/yr | 184.7 | 201.8 | 214 | 210.9 | 194.5 | 164.9
IMACLIM v1.1 | AMPERE3-RefP-CEback | IMACLIM v1.1AMPERE3-RefP-CEback | World | Primary Energy¦Oil | EJ/yr | 184.7 | 201.8 | 217 | 219.1 | 202.1 | 161.8
IMACLIM v1.1 | AMPERE3-RefP-EUback | IMACLIM v1.1AMPERE3-RefP-EUback | World | Primary Energy¦Oil | EJ/yr | 184.7 | 201.8 | 214.6 | 226.5 | 208.9 | 165
IMACLIM v1.1 | AMPERE3-RefPol | IMACLIM v1.1AMPERE3-RefPol | World | Primary Energy¦Oil | EJ/yr | 184.7 | 201.8 | 215.6 | 224.4 | 207.9 | 164.7
IMACLIM v1.1 | EMF27-450-Conv | IMACLIM v1.1EMF27-450-Conv | World | Primary Energy¦Oil | EJ/yr | 184 | 193.4 | 162.1 | 144.2 | 125.8 | 93.81
IMACLIM v1.1 | EMF27-450-FullTech | IMACLIM v1.1EMF27-450-FullTech | World | Primary Energy¦Oil | EJ/yr | 184 | 195.6 | 178.2 | 157.9 | 140.1 | 107.4
IMACLIM v1.1 | EMF27-450-LimBio | IMACLIM v1.1EMF27-450-LimBio | World | Primary Energy¦Oil | EJ/yr | 184 | 193.4 | 162.1 | 144.2 | 125.7 | 93.6
IMACLIM v1.1 | EMF27-450-LimSW | IMACLIM v1.1EMF27-450-LimSW | World | Primary Energy¦Oil | EJ/yr | 184 | 195.6 | 178.2 | 157.9 | 140.3 | 108
IMACLIM v1.1 | EMF27-450-LowEI | IMACLIM v1.1EMF27-450-LowEI | World | Primary Energy¦Oil | EJ/yr | 182.1 | 192.1 | 175.3 | 151.5 | 132.6 | 99.42
IMACLIM v1.1 | EMF27-450-NucOff | IMACLIM v1.1EMF27-450-NucOff | World | Primary Energy¦Oil | EJ/yr | 183.9 | 195.3 | 176.7 | 156.7 | 140.9 | 111.8
IMACLIM v1.1 | EMF27-550-Conv | IMACLIM v1.1EMF27-550-Conv | World | Primary Energy¦Oil | EJ/yr | 184 | 197.6 | 198.7 | 188.3 | 187.1 | 178.6
IMACLIM v1.1 | EMF27-550-EERE | IMACLIM v1.1EMF27-550-EERE | World | Primary Energy¦Oil | EJ/yr | 182 | 193.2 | 186.3 | 166 | 152.3 | 139
IMACLIM v1.1 | EMF27-550-FullTech | IMACLIM v1.1EMF27-550-FullTech | World | Primary Energy¦Oil | EJ/yr | 184 | 197.4 | 195.9 | 180.9 | 172 | 156.8
IMACLIM v1.1 | EMF27-550-LimBio | IMACLIM v1.1EMF27-550-LimBio | World | Primary Energy¦Oil | EJ/yr | 184 | 197.6 | 198.7 | 188.3 | 187.1 | 178.4
IMACLIM v1.1 | EMF27-550-LimSW | IMACLIM v1.1EMF27-550-LimSW | World | Primary Energy¦Oil | EJ/yr | 184 | 197.4 | 195.6 | 180.5 | 171.5 | 156.2
IMACLIM v1.1 | EMF27-550-LowEI | IMACLIM v1.1EMF27-550-LowEI | World | Primary Energy¦Oil | EJ/yr | 182.1 | 194.3 | 199.4 | 190.1 | 181.4 | 168.2
IMACLIM v1.1 | EMF27-550-NoCCS | IMACLIM v1.1EMF27-550-NoCCS | World | Primary Energy¦Oil | EJ/yr | 184 | 197 | 191.6 | 173.1 | 162.5 | 149.3
IMACLIM v1.1 | EMF27-550-NucOff | IMACLIM v1.1EMF27-550-NucOff | World | Primary Energy¦Oil | EJ/yr | 183.9 | 197.1 | 193.9 | 177.8 | 170 | 156.3
IMACLIM v1.1 | EMF27-Base-Conv | IMACLIM v1.1EMF27-Base-Conv | World | Primary Energy¦Oil | EJ/yr | 184 | 199.3 | 218.1 | 226.4 | 228 | 192.5
IMACLIM v1.1 | EMF27-Base-EERE | IMACLIM v1.1EMF27-Base-EERE | World | Primary Energy¦Oil | EJ/yr | 182 | 195 | 207.7 | 208.2 | 208.1 | 191.8
IMACLIM v1.1 | EMF27-Base-FullTech | IMACLIM v1.1EMF27-Base-FullTech | World | Primary Energy¦Oil | EJ/yr | 184 | 199.1 | 216.5 | 223.1 | 225.9 | 194.2
IMACLIM v1.1 | EMF27-Base-LimBio | IMACLIM v1.1EMF27-Base-LimBio | World | Primary Energy¦Oil | EJ/yr | 184 | 199.3 | 218.1 | 226.4 | 227.9 | 192.4
IMACLIM v1.1 | EMF27-Base-LimSW | IMACLIM v1.1EMF27-Base-LimSW | World | Primary Energy¦Oil | EJ/yr | 184 | 199.1 | 216.5 | 223.1 | 225.9 | 194.3
IMACLIM v1.1 | EMF27-Base-LimTech | IMACLIM v1.1EMF27-Base-LimTech | World | Primary Energy¦Oil | EJ/yr | 183.9 | 199.2 | 218.1 | 226.5 | 228 | 192.6
IMACLIM v1.1 | EMF27-Base-LowEI | IMACLIM v1.1EMF27-Base-LowEI | World | Primary Energy¦Oil | EJ/yr | 182.1 | 195.1 | 207.7 | 207.9 | 207.2 | 191.1
IMACLIM v1.1 | EMF27-Base-NucOff | IMACLIM v1.1EMF27-Base-NucOff | World | Primary Energy¦Oil | EJ/yr | 183.9 | 199 | 216.5 | 223.5 | 226.1 | 194.6
IMACLIM v1.1 | EMF27-FP-EERE | IMACLIM v1.1EMF27-FP-EERE | World | Primary Energy¦Oil | EJ/yr | 182 | 194.1 | 192.4 | 181.1 | 168.3 | 155.1
IMACLIM v1.1 | EMF27-FP-FullTech | IMACLIM v1.1EMF27-FP-FullTech | World | Primary Energy¦Oil | EJ/yr | 184 | 198.1 | 200.7 | 198.9 | 198.5 | 183.4
IMACLIM v1.1 | EMF27-G8-EERE | IMACLIM v1.1EMF27-G8-EERE | World | Primary Energy¦Oil | EJ/yr | 182 | 194.2 | 194.8 | 165.9 | 131.5 | 93.15
IMACLIM v1.1 | EMF27-G8-FullTech | IMACLIM v1.1EMF27-G8-FullTech | World | Primary Energy¦Oil | EJ/yr | 184 | 197.7 | 201.9 | 176.8 | 146.9 | 134.1
IMAGE 2.4 | AME 2.6 W/m2 OS | IMAGE 2.4AME 2.6 W/m2 OS | World | Primary Energy¦Oil | EJ/yr | 172.7999 | 169.9341 | 175.1309 | 159.3081 | 149.4189 | 143.9904
IMAGE 2.4 | AME 3.7 W/m2 NTE | IMAGE 2.4AME 3.7 W/m2 NTE | World | Primary Energy¦Oil | EJ/yr | 172.7999 | 169.9341 | 180.1219 | 172.3895 | 165.0042 | 170.3916
IMAGE 2.4 | AME CO2 price $10 (5% p.a.) | IMAGE 2.4AME CO2 price $10 (5% p.a.) | World | Primary Energy¦Oil | EJ/yr | 172.7999 | 169.9463 | 181.7673 | 182.1976 | 184.3305 | 180.3017
IMAGE 2.4 | AME CO2 price $30 (5% p.a.) | IMAGE 2.4AME CO2 price $30 (5% p.a.) | World | Primary Energy¦Oil | EJ/yr | 172.7999 | 169.9463 | 174.1843 | 161.8693 | 137.5717 | 110.2758
IMAGE 2.4 | AME CO2 price $50 (5% p.a.) | IMAGE 2.4AME CO2 price $50 (5% p.a.) | World | Primary Energy¦Oil | EJ/yr | 172.7999 | 169.9463 | 171.0238 | 150.546 | 118.4937 | 81.0012
IMAGE 2.4 | AME Reference | IMAGE 2.4AME Reference | World | Primary Energy¦Oil | EJ/yr | 172.7999 | 169.9463 | 188.9003 | 197.6995 | 222.4654 | 235.9857
IMAGE 2.4 | AMPERE2-450-FullTech-OPT | IMAGE 2.4AMPERE2-450-FullTech-OPT | World | Primary Energy¦Oil | EJ/yr | 171.3602 | 169.5525 | 172.1293 | 154.3277 | 156.3851 | 146.8592
IMAGE 2.4 | AMPERE2-450-LimSW-OPT | IMAGE 2.4AMPERE2-450-LimSW-OPT | World | Primary Energy¦Oil | EJ/yr | 171.3602 | 169.5043 | 172.5009 | 158.5162 | 157.9286 | 149.5679
IMAGE 2.4 | AMPERE2-450-LowEI-HST | IMAGE 2.4AMPERE2-450-LowEI-HST | World | Primary Energy¦Oil | EJ/yr | 171.3602 | 169.492 | 185.8125 | 184.0537 | 124.7092 | 87.3255
IMAGE 2.4 | AMPERE2-450-LowEI-LST | IMAGE 2.4AMPERE2-450-LowEI-LST | World | Primary Energy¦Oil | EJ/yr | 171.3602 | 169.4489 | 181.822 | 179.0718 | 128.2982 | 80.6933
IMAGE 2.4 | AMPERE2-450-LowEI-OPT | IMAGE 2.4AMPERE2-450-LowEI-OPT | World | Primary Energy¦Oil | EJ/yr | 171.3602 | 169.492 | 170.5648 | 154.2717 | 142.1213 | 113.2395
IMAGE 2.4 | AMPERE2-450-NucOff-OPT | IMAGE 2.4AMPERE2-450-NucOff-OPT | World | Primary Energy¦Oil | EJ/yr | 171.3602 | 169.483 | 171.9991 | 153.5474 | 154.0386 | 127.655
IMAGE 2.4 | AMPERE2-550-FullTech-HST | IMAGE 2.4AMPERE2-550-FullTech-HST | World | Primary Energy¦Oil | EJ/yr | 171.3602 | 169.5525 | 193.6299 | 209.0811 | 199.461 | 186.4801
IMAGE 2.4 | AMPERE2-550-FullTech-LST | IMAGE 2.4AMPERE2-550-FullTech-LST | World | Primary Energy¦Oil | EJ/yr | 171.3602 | 169.5043 | 178.8011 | 179.3119 | 186.3451 | 193.8
IMAGE 2.4 | AMPERE2-550-FullTech-OPT | IMAGE 2.4AMPERE2-550-FullTech-OPT | World | Primary Energy¦Oil | EJ/yr | 171.3602 | 169.5043 | 185.8961 | 189.6989 | 190.3154 | 186.874
IMAGE 2.4 | AMPERE2-Base-Conv-OPT | IMAGE 2.4AMPERE2-Base-Conv-OPT | World | Primary Energy¦Oil | EJ/yr | 171.3602 | 169.5206 | 205.3199 | 228.4398 | 271.0756 | 303.8598
IMAGE 2.4 | AMPERE2-Base-EERE-OPT | IMAGE 2.4AMPERE2-Base-EERE-OPT | World | Primary Energy¦Oil | EJ/yr | 171.3602 | 169.4707 | 191.9294 | 199.8237 | 225.0468 | 237.3653
IMAGE 2.4 | AMPERE2-Base-FullTech-OPT | IMAGE 2.4AMPERE2-Base-FullTech-OPT | World | Primary Energy¦Oil | EJ/yr | 171.3602 | 169.5525 | 204.0887 | 226.1551 | 266.41 | 290.1662
IMAGE 2.4 | AMPERE2-Base-LimBio-OPT | IMAGE 2.4AMPERE2-Base-LimBio-OPT | World | Primary Energy¦Oil | EJ/yr | 171.3602 | 169.5206 | 205.368 | 228.262 | 270.4476 | 302.891
IMAGE 2.4 | AMPERE2-Base-LimSW-OPT | IMAGE 2.4AMPERE2-Base-LimSW-OPT | World | Primary Energy¦Oil | EJ/yr | 171.3602 | 169.5525 | 204.1425 | 226.357 | 266.6837 | 290.4567
IMAGE 2.4 | AMPERE2-Base-LowEI-OPT | IMAGE 2.4AMPERE2-Base-LowEI-OPT | World | Primary Energy¦Oil | EJ/yr | 171.3602 | 169.492 | 191.9317 | 199.6205 | 220.6433 | 227.5588
IMAGE 2.4 | AMPERE2-Base-NucOff-OPT | IMAGE 2.4AMPERE2-Base-NucOff-OPT | World | Primary Energy¦Oil | EJ/yr | 171.3602 | 169.5315 | 204.1033 | 226.4497 | 266.9644 | 291.2585
IMAGE 2.4 | AMPERE3-450 | IMAGE 2.4AMPERE3-450 | World | Primary Energy¦Oil | EJ/yr | 171.3602 | 169.2956 | 176.1961 | 159.4888 | 156.5183 | 148.0882
IMAGE 2.4 | AMPERE3-450P-CE | IMAGE 2.4AMPERE3-450P-CE | World | Primary Energy¦Oil | EJ/yr | 171.3602 | 169.2956 | 191.859 | 199.5292 | 187.7349 | 157.9183
IMAGE 2.4 | AMPERE3-450P-EU | IMAGE 2.4AMPERE3-450P-EU | World | Primary Energy¦Oil | EJ/yr | 171.3602 | 169.2956 | 196.6474 | 213.1142 | 194.215 | 153.9187
IMAGE 2.4 | AMPERE3-550 | IMAGE 2.4AMPERE3-550 | World | Primary Energy¦Oil | EJ/yr | 171.3602 | 169.2513 | 181.5027 | 175.9647 | 188.2567 | 199.6431
IMAGE 2.4 | AMPERE3-Base | IMAGE 2.4AMPERE3-Base | World | Primary Energy¦Oil | EJ/yr | 171.3602 | 169.5525 | 204.0887 | 226.1551 | 266.41 | 290.1662
IMAGE 2.4 | AMPERE3-CF450 | IMAGE 2.4AMPERE3-CF450 | World | Primary Energy¦Oil | EJ/yr | 171.3602 | 169.5525 | 172.1293 | 154.3277 | 156.3851 | 146.8592
IMAGE 2.4 | AMPERE3-CF550 | IMAGE 2.4AMPERE3-CF550 | World | Primary Energy¦Oil | EJ/yr | 171.3602 | 169.5043 | 185.8961 | 189.6989 | 190.3154 | 186.874
IMAGE 2.4 | AMPERE3-RefP-CEback | IMAGE 2.4AMPERE3-RefP-CEback | World | Primary Energy¦Oil | EJ/yr | 171.3602 | 169.2956 | 191.859 | 199.5292 | 230.0956 | 252.5865
IMAGE 2.4 | AMPERE3-RefP-EUback | IMAGE 2.4AMPERE3-RefP-EUback | World | Primary Energy¦Oil | EJ/yr | 171.3602 | 169.2956 | 196.6474 | 213.1142 | 242.8194 | 255.2641
IMAGE 2.4 | AMPERE3-RefPol | IMAGE 2.4AMPERE3-RefPol | World | Primary Energy¦Oil | EJ/yr | 171.3602 | 169.2956 | 197.5709 | 215.7048 | 245.8475 | 256.0939
IMAGE 2.4 | EMF27-450-FullTech | IMAGE 2.4EMF27-450-FullTech | World | Primary Energy¦Oil | EJ/yr | 171.3602 | 169.5525 | 166.0832 | 146.4005 | 134.4605 | 108.5832
IMAGE 2.4 | EMF27-450-LimSW | IMAGE 2.4EMF27-450-LimSW | World | Primary Energy¦Oil | EJ/yr | 171.3602 | 169.5056 | 168.3223 | 146.3003 | 145.0345 | 122.9473
IMAGE 2.4 | EMF27-450-LowEI | IMAGE 2.4EMF27-450-LowEI | World | Primary Energy¦Oil | EJ/yr | 171.3602 | 169.4901 | 167.4694 | 140.0059 | 128.3866 | 112.3758
IMAGE 2.4 | EMF27-450-NucOff | IMAGE 2.4EMF27-450-NucOff | World | Primary Energy¦Oil | EJ/yr | 171.3602 | 169.4844 | 164.8085 | 135.3901 | 132.5176 | 120.5373
IMAGE 2.4 | EMF27-550-Conv | IMAGE 2.4EMF27-550-Conv | World | Primary Energy¦Oil | EJ/yr | 171.3602 | 169.5206 | 178.2594 | 163.6959 | 180.8623 | 187.0633
IMAGE 2.4 | EMF27-550-EERE | IMAGE 2.4EMF27-550-EERE | World | Primary Energy¦Oil | EJ/yr | 171.3602 | 169.4707 | 172.0278 | 147.1956 | 132.3356 | 103.7477
IMAGE 2.4 | EMF27-550-FullTech | IMAGE 2.4EMF27-550-FullTech | World | Primary Energy¦Oil | EJ/yr | 171.3602 | 169.5056 | 181.5839 | 168.932 | 164.5325 | 162.6554
IMAGE 2.4 | EMF27-550-LimBio | IMAGE 2.4EMF27-550-LimBio | World | Primary Energy¦Oil | EJ/yr | 171.3602 | 169.5206 | 175.4319 | 164.2658 | 179.0593 | 181.268
IMAGE 2.4 | EMF27-550-LimSW | IMAGE 2.4EMF27-550-LimSW | World | Primary Energy¦Oil | EJ/yr | 171.3602 | 169.5525 | 183.5101 | 168.019 | 165.5094 | 163.5999
IMAGE 2.4 | EMF27-550-LowEI | IMAGE 2.4EMF27-550-LowEI | World | Primary Energy¦Oil | EJ/yr | 171.3602 | 169.4495 | 173.7659 | 156.6158 | 146.8486 | 132.7061
IMAGE 2.4 | EMF27-550-NoCCS | IMAGE 2.4EMF27-550-NoCCS | World | Primary Energy¦Oil | EJ/yr | 171.3602 | 169.5057 | 167.8951 | 144.6108 | 117.4027 | 89.987
IMAGE 2.4 | EMF27-550-NucOff | IMAGE 2.4EMF27-550-NucOff | World | Primary Energy¦Oil | EJ/yr | 171.3602 | 167.761 | 181.3629 | 167.147 | 160.2405 | 155.4008
IMAGE 2.4 | EMF27-Base-Conv | IMAGE 2.4EMF27-Base-Conv | World | Primary Energy¦Oil | EJ/yr | 171.3602 | 169.5206 | 191.8889 | 204.6493 | 242.3857 | 275.7563
IMAGE 2.4 | EMF27-Base-EERE | IMAGE 2.4EMF27-Base-EERE | World | Primary Energy¦Oil | EJ/yr | 171.3602 | 169.4707 | 179.5143 | 178.9702 | 199.1544 | 211.2167
IMAGE 2.4 | EMF27-Base-FullTech | IMAGE 2.4EMF27-Base-FullTech | World | Primary Energy¦Oil | EJ/yr | 171.3602 | 169.5525 | 190.8562 | 202.3691 | 234.9425 | 258.2304
IMAGE 2.4 | EMF27-Base-LimBio | IMAGE 2.4EMF27-Base-LimBio | World | Primary Energy¦Oil | EJ/yr | 171.3602 | 169.5206 | 191.9535 | 204.5006 | 241.8752 | 275.0637
IMAGE 2.4 | EMF27-Base-LimSW | IMAGE 2.4EMF27-Base-LimSW | World | Primary Energy¦Oil | EJ/yr | 171.3602 | 169.5525 | 190.9107 | 202.5599 | 235.2611 | 258.4772
IMAGE 2.4 | EMF27-Base-LimTech | IMAGE 2.4EMF27-Base-LimTech | World | Primary Energy¦Oil | EJ/yr | 171.3602 | 169.4995 | 191.8667 | 204.9456 | 242.9182 | 276.3622
IMAGE 2.4 | EMF27-Base-LowEI | IMAGE 2.4EMF27-Base-LowEI | World | Primary Energy¦Oil | EJ/yr | 171.372 | 169.5089 | 179.3669 | 178.3335 | 197.776 | 209.2256
IMAGE 2.4 | EMF27-Base-NucOff | IMAGE 2.4EMF27-Base-NucOff | World | Primary Energy¦Oil | EJ/yr | 171.3602 | 169.5315 | 190.8159 | 202.6194 | 235.5161 | 258.8469
IMAGE 2.4 | EMF27-FP-EERE | IMAGE 2.4EMF27-FP-EERE | World | Primary Energy¦Oil | EJ/yr | 171.3602 | 169.4707 | 173.4492 | 164.6397 | 174.415 | 175.5028
IMAGE 2.4 | EMF27-FP-FullTech | IMAGE 2.4EMF27-FP-FullTech | World | Primary Energy¦Oil | EJ/yr | 171.3602 | 169.1687 | 180.8476 | 172.9777 | 188.3899 | 204.8538
IMAGE 2.4 | EMF27-G8-FullTech | IMAGE 2.4EMF27-G8-FullTech | World | Primary Energy¦Oil | EJ/yr | 171.3602 | 169.51 | 173.3365 | 137.839 | 118.6523 | 87.3452
IMAGE 2.4 | LIMITS-450 | IMAGE 2.4LIMITS-450 | World | Primary Energy¦Oil | EJ/yr | 171.3602 | 169.5056 | 171.4942 | 149.4077 | 137.4032 | 113.5208
IMAGE 2.4 | LIMITS-500 | IMAGE 2.4LIMITS-500 | World | Primary Energy¦Oil | EJ/yr | 171.3602 | 169.5525 | 182.2429 | 172.7784 | 166.6815 | 157.2079
IMAGE 2.4 | LIMITS-Base | IMAGE 2.4LIMITS-Base | World | Primary Energy¦Oil | EJ/yr | 171.3602 | 169.5525 | 190.8562 | 202.3691 | 234.9425 | 258.2304
IMAGE 2.4 | LIMITS-RefPol | IMAGE 2.4LIMITS-RefPol | World | Primary Energy¦Oil | EJ/yr | 171.3602 | 169.3861 | 184.7275 | 191.5316 | 212.4908 | 225.2782
IMAGE 2.4 | LIMITS-RefPol-450 | IMAGE 2.4LIMITS-RefPol-450 | World | Primary Energy¦Oil | EJ/yr | 171.3602 | 169.386 | 184.7269 | 150.1122 | 124.2148 | 106.8505
IMAGE 2.4 | LIMITS-RefPol-450-EE | IMAGE 2.4LIMITS-RefPol-450-EE | World | Primary Energy¦Oil | EJ/yr | 171.3602 | 169.386 | 184.7269 | 150.1122 | 124.2148 | 106.8505
IMAGE 2.4 | LIMITS-RefPol-450-PC | IMAGE 2.4LIMITS-RefPol-450-PC | World | Primary Energy¦Oil | EJ/yr | 171.3602 | 169.386 | 184.7269 | 150.1122 | 124.2148 | 106.8505
IMAGE 2.4 | LIMITS-RefPol-500 | IMAGE 2.4LIMITS-RefPol-500 | World | Primary Energy¦Oil | EJ/yr | 171.3602 | 169.386 | 184.7269 | 170.9274 | 159.7638 | 162.2676
IMAGE 2.4 | LIMITS-RefPol2030-500 | IMAGE 2.4LIMITS-RefPol2030-500 | World | Primary Energy¦Oil | EJ/yr | 171.3602 | 169.386 | 184.7269 | 191.489 | 171.6166 | 154.5151
IMAGE 2.4 | LIMITS-StrPol | IMAGE 2.4LIMITS-StrPol | World | Primary Energy¦Oil | EJ/yr | 171.3602 | 169.3536 | 174.4118 | 168.397 | 183.6545 | 197.4222
IMAGE 2.4 | LIMITS-StrPol-450 | IMAGE 2.4LIMITS-StrPol-450 | World | Primary Energy¦Oil | EJ/yr | 171.3602 | 169.354 | 174.413 | 147.4051 | 138.3602 | 116.9712
IMAGE 2.4 | LIMITS-StrPol-500 | IMAGE 2.4LIMITS-StrPol-500 | World | Primary Energy¦Oil | EJ/yr | 171.3602 | 169.3536 | 174.4118 | 158.8594 | 161.1586 | 156.7809
IMAGE 2.4 | POEM_ScenarioA | IMAGE 2.4POEM_ScenarioA | World | Primary Energy¦Oil | EJ/yr | 171.4239 | 169.5517 | 170.3072 | 146.7134 | 119.1784 | 95.2461
IMAGE 2.4 | POEM_ScenarioA_CPH | IMAGE 2.4POEM_ScenarioA_CPH | World | Primary Energy¦Oil | EJ/yr | 171.4239 | 169.5517 | 178.4744 | 145.2475 | 112.5259 | 79.5141
IMAGE 2.4 | POEM_ScenarioB_CPH_early | IMAGE 2.4POEM_ScenarioB_CPH_early | World | Primary Energy¦Oil | EJ/yr | 171.4239 | 169.5517 | 178.4744 | 145.2475 | 112.5259 | 79.5141
IMAGE 2.4 | POEM_baseline | IMAGE 2.4POEM_baseline | World | Primary Energy¦Oil | EJ/yr | 171.4239 | 169.5517 | 190.4934 | 201.6294 | 232.5415 | 254.6536
KEI-Linkages | AME CO2 price $10 (5% p.a.) | KEI-LinkagesAME CO2 price $10 (5% p.a.) | World | Primary Energy¦Oil | EJ/yr | 152.3557 | 172.3931 | 214.6821 | 253.9216 | 286.0865 | 305.5967
KEI-Linkages | AME CO2 price $30 (5% p.a.) | KEI-LinkagesAME CO2 price $30 (5% p.a.) | World | Primary Energy¦Oil | EJ/yr | 152.3557 | 172.3931 | 205.6163 | 233.0551 | 248.5527 | 246.0974
KEI-Linkages | AME CO2 price $50 (5% p.a.) | KEI-LinkagesAME CO2 price $50 (5% p.a.) | World | Primary Energy¦Oil | EJ/yr | 152.3557 | 172.3931 | 197.4733 | 215.6335 | 219.7001 | 212.1933
KEI-Linkages | AME Reference | KEI-LinkagesAME Reference | World | Primary Energy¦Oil | EJ/yr | 152.3557 | 172.3931 | 219.5401 | 265.7263 | 309.0715 | 347.9064
MARIA23_org | AME 3.7 W/m2 NTE | MARIA23_orgAME 3.7 W/m2 NTE | World | Primary Energy¦Oil | EJ/yr | 173.3268 | 182.2577 | 162.549 | 115.1234 | 82.4331 | 69.6095
MARIA23_org | AME CO2 price $10 (5% p.a.) | MARIA23_orgAME CO2 price $10 (5% p.a.) | World | Primary Energy¦Oil | EJ/yr | 185.8225 | 205.764 | 206.8098 | 160.3993 | 112.3263 | 78.663
MARIA23_org | AME CO2 price $30 (5% p.a.) | MARIA23_orgAME CO2 price $30 (5% p.a.) | World | Primary Energy¦Oil | EJ/yr | 189.6356 | 203.1713 | 182.1487 | 127.5563 | 90.0986 | 65.7467
MARIA23_org | AME CO2 price $50 (5% p.a.) | MARIA23_orgAME CO2 price $50 (5% p.a.) | World | Primary Energy¦Oil | EJ/yr | 182.323 | 186.1381 | 149.8871 | 104.964 | 73.6064 | 53.0421
MARIA23_org | AME Reference | MARIA23_orgAME Reference | World | Primary Energy¦Oil | EJ/yr | 168.8904 | 177.4511 | 173.742 | 171.9701 | 173.0072 | 155.6067
MERGE-ETL_2011 | AMPERE2-450-Conv-OPT | MERGE-ETL_2011AMPERE2-450-Conv-OPT | World | Primary Energy¦Oil | EJ/yr | 167.63 | 170.58 | 175.5 | 193.53 | 145.18 | 93.76
MERGE-ETL_2011 | AMPERE2-450-EERE-OPT | MERGE-ETL_2011AMPERE2-450-EERE-OPT | World | Primary Energy¦Oil | EJ/yr | 167.63 | 170.58 | 175.58 | 106.23 | 62.7 | 37.54
MERGE-ETL_2011 | AMPERE2-450-FullTech-HST | MERGE-ETL_2011AMPERE2-450-FullTech-HST | World | Primary Energy¦Oil | EJ/yr | 167.63 | 170.58 | 208 | 186.41 | 109.88 | 65.79
MERGE-ETL_2011 | AMPERE2-450-FullTech-LST | MERGE-ETL_2011AMPERE2-450-FullTech-LST | World | Primary Energy¦Oil | EJ/yr | 167.63 | 170.58 | 203.15 | 174.6 | 102.81 | 61.56
MERGE-ETL_2011 | AMPERE2-450-FullTech-OPT | MERGE-ETL_2011AMPERE2-450-FullTech-OPT | World | Primary Energy¦Oil | EJ/yr | 167.63 | 170.58 | 212.27 | 205.5 | 121.31 | 83.31
MERGE-ETL_2011 | AMPERE2-450-LimBio-OPT | MERGE-ETL_2011AMPERE2-450-LimBio-OPT | World | Primary Energy¦Oil | EJ/yr | 167.63 | 170.58 | 202.26 | 185.12 | 109.11 | 65.33
MERGE-ETL_2011 | AMPERE2-450-LimSW-HST | MERGE-ETL_2011AMPERE2-450-LimSW-HST | World | Primary Energy¦Oil | EJ/yr | 167.63 | 170.58 | 208.1 | 187.67 | 110.64 | 66.24
MERGE-ETL_2011 | AMPERE2-450-LimSW-LST | MERGE-ETL_2011AMPERE2-450-LimSW-LST | World | Primary Energy¦Oil | EJ/yr | 167.63 | 170.58 | 201.99 | 168.26 | 99.02 | 59.28
MERGE-ETL_2011 | AMPERE2-450-LimSW-OPT | MERGE-ETL_2011AMPERE2-450-LimSW-OPT | World | Primary Energy¦Oil | EJ/yr | 167.63 | 170.58 | 201.36 | 191.46 | 136.67 | 92.23
MERGE-ETL_2011 | AMPERE2-450-LowEI-HST | MERGE-ETL_2011AMPERE2-450-LowEI-HST | World | Primary Energy¦Oil | EJ/yr | 167.63 | 170.58 | 204.29 | 195.28 | 115.19 | 68.97
MERGE-ETL_2011 | AMPERE2-450-LowEI-LST | MERGE-ETL_2011AMPERE2-450-LowEI-LST | World | Primary Energy¦Oil | EJ/yr | 167.63 | 170.58 | 202.53 | 190.86 | 112.55 | 67.39
MERGE-ETL_2011 | AMPERE2-450-LowEI-OPT | MERGE-ETL_2011AMPERE2-450-LowEI-OPT | World | Primary Energy¦Oil | EJ/yr | 167.63 | 170.58 | 208.31 | 198.4 | 117.06 | 79.33
MERGE-ETL_2011 | AMPERE2-450-NoCCS-OPT | MERGE-ETL_2011AMPERE2-450-NoCCS-OPT | World | Primary Energy¦Oil | EJ/yr | 167.63 | 170.58 | 172.8 | 107.71 | 64 | 38.32
MERGE-ETL_2011 | AMPERE2-450-NucOff-LST | MERGE-ETL_2011AMPERE2-450-NucOff-LST | World | Primary Energy¦Oil | EJ/yr | 167.63 | 170.58 | 208.59 | 145.19 | 95.47 | 57.16
MERGE-ETL_2011 | AMPERE2-450-NucOff-OPT | MERGE-ETL_2011AMPERE2-450-NucOff-OPT | World | Primary Energy¦Oil | EJ/yr | 167.63 | 170.58 | 215.87 | 216.37 | 128.26 | 79.89
MERGE-ETL_2011 | AMPERE2-550-Conv-OPT | MERGE-ETL_2011AMPERE2-550-Conv-OPT | World | Primary Energy¦Oil | EJ/yr | 167.63 | 170.58 | 190.85 | 197.37 | 121.54 | 95.77
MERGE-ETL_2011 | AMPERE2-550-EERE-OPT | MERGE-ETL_2011AMPERE2-550-EERE-OPT | World | Primary Energy¦Oil | EJ/yr | 167.63 | 170.58 | 216.72 | 200.61 | 120.63 | 98.19
MERGE-ETL_2011 | AMPERE2-550-FullTech-HST | MERGE-ETL_2011AMPERE2-550-FullTech-HST | World | Primary Energy¦Oil | EJ/yr | 167.63 | 170.58 | 208 | 186.41 | 135.76 | 108.31
MERGE-ETL_2011 | AMPERE2-550-FullTech-LST | MERGE-ETL_2011AMPERE2-550-FullTech-LST | World | Primary Energy¦Oil | EJ/yr | 167.63 | 170.58 | 203.15 | 174.6 | 133.3 | 117.04
MERGE-ETL_2011 | AMPERE2-550-FullTech-OPT | MERGE-ETL_2011AMPERE2-550-FullTech-OPT | World | Primary Energy¦Oil | EJ/yr | 167.63 | 170.58 | 201.67 | 173.16 | 131.95 | 112.52
MERGE-ETL_2011 | AMPERE2-550-LimBio-OPT | MERGE-ETL_2011AMPERE2-550-LimBio-OPT | World | Primary Energy¦Oil | EJ/yr | 167.63 | 170.58 | 200.71 | 171.06 | 129.11 | 118.91
MERGE-ETL_2011 | AMPERE2-550-LimSW-OPT | MERGE-ETL_2011AMPERE2-550-LimSW-OPT | World | Primary Energy¦Oil | EJ/yr | 167.63 | 170.58 | 192.3 | 190.96 | 117.95 | 101.05
MERGE-ETL_2011 | AMPERE2-550-LowEI-OPT | MERGE-ETL_2011AMPERE2-550-LowEI-OPT | World | Primary Energy¦Oil | EJ/yr | 167.63 | 170.58 | 201.15 | 186.49 | 120.2 | 110.48
MERGE-ETL_2011 | AMPERE2-550-NoCCS-OPT | MERGE-ETL_2011AMPERE2-550-NoCCS-OPT | World | Primary Energy¦Oil | EJ/yr | 167.63 | 170.58 | 213.71 | 175.06 | 123.92 | 116.71
MERGE-ETL_2011 | AMPERE2-550-NucOff-OPT | MERGE-ETL_2011AMPERE2-550-NucOff-OPT | World | Primary Energy¦Oil | EJ/yr | 167.63 | 170.58 | 200.54 | 197.29 | 124.91 | 108.95
MERGE-ETL_2011 | AMPERE2-Base-Conv-OPT | MERGE-ETL_2011AMPERE2-Base-Conv-OPT | World | Primary Energy¦Oil | EJ/yr | 167.63 | 170.58 | 219.87 | 206.5 | 144.83 | 86.72
MERGE-ETL_2011 | AMPERE2-Base-EERE-OPT | MERGE-ETL_2011AMPERE2-Base-EERE-OPT | World | Primary Energy¦Oil | EJ/yr | 167.63 | 170.58 | 210.64 | 199.14 | 128.52 | 100.36
MERGE-ETL_2011 | AMPERE2-Base-FullTech-OPT | MERGE-ETL_2011AMPERE2-Base-FullTech-OPT | World | Primary Energy¦Oil | EJ/yr | 167.63 | 170.58 | 219.15 | 207.31 | 144.81 | 86.7
MERGE-ETL_2011 | AMPERE2-Base-LimBio-OPT | MERGE-ETL_2011AMPERE2-Base-LimBio-OPT | World | Primary Energy¦Oil | EJ/yr | 167.63 | 170.58 | 219.15 | 207.32 | 144.81 | 86.7
MERGE-ETL_2011 | AMPERE2-Base-LimSW-OPT | MERGE-ETL_2011AMPERE2-Base-LimSW-OPT | World | Primary Energy¦Oil | EJ/yr | 167.63 | 170.58 | 219.87 | 206.49 | 144.84 | 86.72
MERGE-ETL_2011 | AMPERE2-Base-LowEI-OPT | MERGE-ETL_2011AMPERE2-Base-LowEI-OPT | World | Primary Energy¦Oil | EJ/yr | 167.63 | 170.58 | 208.7 | 200.24 | 128.95 | 100.6
MERGE-ETL_2011 | AMPERE2-Base-NucOff-OPT | MERGE-ETL_2011AMPERE2-Base-NucOff-OPT | World | Primary Energy¦Oil | EJ/yr | 167.63 | 170.58 | 225.2 | 201.45 | 144.56 | 86.55
MERGE-ETL_2011 | AMPERE3-450 | MERGE-ETL_2011AMPERE3-450 | World | Primary Energy¦Oil | EJ/yr | 167.63 | 170.58 | 205.86 | 207.81 | 122.69 | 84.04
MERGE-ETL_2011 | AMPERE3-450P-CE | MERGE-ETL_2011AMPERE3-450P-CE | World | Primary Energy¦Oil | EJ/yr | 167.63 | 170.58 | 183.7 | 186.57 | 140.32 | 84.32
MERGE-ETL_2011 | AMPERE3-450P-EU | MERGE-ETL_2011AMPERE3-450P-EU | World | Primary Energy¦Oil | EJ/yr | 167.63 | 170.58 | 203.69 | 197.38 | 135.5 | 81.69
MERGE-ETL_2011 | AMPERE3-550 | MERGE-ETL_2011AMPERE3-550 | World | Primary Energy¦Oil | EJ/yr | 167.63 | 170.58 | 195.57 | 170.74 | 130.51 | 119.14
MERGE-ETL_2011 | AMPERE3-550P-EU | MERGE-ETL_2011AMPERE3-550P-EU | World | Primary Energy¦Oil | EJ/yr | 167.63 | 170.58 | 203.69 | 197.38 | 135.56 | 104.13
MERGE-ETL_2011 | AMPERE3-Base | MERGE-ETL_2011AMPERE3-Base | World | Primary Energy¦Oil | EJ/yr | 167.63 | 170.58 | 219.15 | 207.31 | 144.81 | 86.7
MERGE-ETL_2011 | AMPERE3-Base-EU | MERGE-ETL_2011AMPERE3-Base-EU | World | Primary Energy¦Oil | EJ/yr | 167.63 | 170.58 | 208.43 | 211.7 | 143.22 | 90.19
MERGE-ETL_2011 | AMPERE3-Base-EUback | MERGE-ETL_2011AMPERE3-Base-EUback | World | Primary Energy¦Oil | EJ/yr | 167.63 | 170.58 | 208.43 | 211.7 | 143.98 | 89.89
MERGE-ETL_2011 | AMPERE3-CF450 | MERGE-ETL_2011AMPERE3-CF450 | World | Primary Energy¦Oil | EJ/yr | 167.63 | 170.58 | 212.27 | 205.5 | 121.31 | 83.31
MERGE-ETL_2011 | AMPERE3-CF450P-EU | MERGE-ETL_2011AMPERE3-CF450P-EU | World | Primary Energy¦Oil | EJ/yr | 167.63 | 170.58 | 208.43 | 211.7 | 132.06 | 80.05
MERGE-ETL_2011 | AMPERE3-CF550 | MERGE-ETL_2011AMPERE3-CF550 | World | Primary Energy¦Oil | EJ/yr | 167.63 | 170.58 | 201.67 | 173.16 | 131.95 | 112.52
MERGE-ETL_2011 | AMPERE3-RefP-CE | MERGE-ETL_2011AMPERE3-RefP-CE | World | Primary Energy¦Oil | EJ/yr | 167.63 | 170.58 | 183.7 | 186.57 | 124.72 | 117.8
MERGE-ETL_2011 | AMPERE3-RefP-CEback | MERGE-ETL_2011AMPERE3-RefP-CEback | World | Primary Energy¦Oil | EJ/yr | 167.63 | 170.58 | 183.7 | 186.57 | 137.8 | 114.5
MERGE-ETL_2011 | AMPERE3-RefP-EU | MERGE-ETL_2011AMPERE3-RefP-EU | World | Primary Energy¦Oil | EJ/yr | 167.63 | 170.58 | 203.69 | 197.38 | 136.95 | 100.14
MERGE-ETL_2011 | AMPERE3-RefP-EUback | MERGE-ETL_2011AMPERE3-RefP-EUback | World | Primary Energy¦Oil | EJ/yr | 167.63 | 170.58 | 203.69 | 197.38 | 138.86 | 99.38
MERGE-ETL_2011 | AMPERE3-RefPol | MERGE-ETL_2011AMPERE3-RefPol | World | Primary Energy¦Oil | EJ/yr | 167.63 | 170.58 | 203.61 | 197.28 | 138.33 | 99.67
MERGE_AME | AME 3.7 W/m2 NTE | MERGE_AMEAME 3.7 W/m2 NTE | World | Primary Energy¦Oil | EJ/yr |  | 174.6423 | 135.5264 | 132.762 | 127.8447 | 97.479
MERGE_AME | AME CO2 price $10 (5% p.a.) | MERGE_AMEAME CO2 price $10 (5% p.a.) | World | Primary Energy¦Oil | EJ/yr |  | 174.6423 | 137.5057 | 136.2271 | 124.4728 | 110.7144
MERGE_AME | AME CO2 price $30 (5% p.a.) | MERGE_AMEAME CO2 price $30 (5% p.a.) | World | Primary Energy¦Oil | EJ/yr |  | 174.6423 | 135.3885 | 132.758 | 127.7993 | 97.5815
MERGE_AME | AME CO2 price $50 (5% p.a.) | MERGE_AMEAME CO2 price $50 (5% p.a.) | World | Primary Energy¦Oil | EJ/yr |  | 174.6423 | 135.856 | 131.5563 | 122.4433 | 99.4199
MERGE_AME | AME Reference | MERGE_AMEAME Reference | World | Primary Energy¦Oil | EJ/yr |  | 174.6423 | 138.5316 | 140.4601 | 129.5517 | 100.9765
MERGE_EMF27 | EMF27-450-Conv | MERGE_EMF27EMF27-450-Conv | World | Primary Energy¦Oil | EJ/yr | 161.8034 | 176.2098 | 132.5822 | 106.5118 | 58.4378 | 40.5031
MERGE_EMF27 | EMF27-450-FullTech | MERGE_EMF27EMF27-450-FullTech | World | Primary Energy¦Oil | EJ/yr | 161.8034 | 176.2098 | 154.9556 | 149.1884 | 106.4009 | 49.2541
MERGE_EMF27 | EMF27-450-LimBio | MERGE_EMF27EMF27-450-LimBio | World | Primary Energy¦Oil | EJ/yr | 161.8034 | 176.2098 | 133.4569 | 105.0189 | 61.3367 | 43.4146
MERGE_EMF27 | EMF27-450-LimSW | MERGE_EMF27EMF27-450-LimSW | World | Primary Energy¦Oil | EJ/yr | 161.8034 | 176.2098 | 153.3428 | 144.5298 | 101.4557 | 42.8317
MERGE_EMF27 | EMF27-450-LowEI | MERGE_EMF27EMF27-450-LowEI | World | Primary Energy¦Oil | EJ/yr | 161.8034 | 176.2098 | 152.2089 | 144.6696 | 103.3231 | 54.1501
MERGE_EMF27 | EMF27-450-NucOff | MERGE_EMF27EMF27-450-NucOff | World | Primary Energy¦Oil | EJ/yr | 161.8034 | 176.2098 | 152.9889 | 146.2048 | 102.5143 | 42.8281
MERGE_EMF27 | EMF27-550-Conv | MERGE_EMF27EMF27-550-Conv | World | Primary Energy¦Oil | EJ/yr | 161.8034 | 176.2098 | 151.8602 | 147.5755 | 113.5084 | 74.8621
MERGE_EMF27 | EMF27-550-EERE | MERGE_EMF27EMF27-550-EERE | World | Primary Energy¦Oil | EJ/yr | 161.8034 | 176.2098 | 149.5219 | 146.141 | 101.9945 | 51.0395
MERGE_EMF27 | EMF27-550-FullTech | MERGE_EMF27EMF27-550-FullTech | World | Primary Energy¦Oil | EJ/yr | 161.8034 | 176.2098 | 152.6756 | 153.2643 | 116.2287 | 61.4799
MERGE_EMF27 | EMF27-550-LimBio | MERGE_EMF27EMF27-550-LimBio | World | Primary Energy¦Oil | EJ/yr | 161.8034 | 176.2098 | 152.4625 | 150.0396 | 114.9861 | 73.9614
MERGE_EMF27 | EMF27-550-LimSW | MERGE_EMF27EMF27-550-LimSW | World | Primary Energy¦Oil | EJ/yr | 161.8034 | 176.2098 | 151.7382 | 150.347 | 111.7256 | 58.0954
MERGE_EMF27 | EMF27-550-LimTech | MERGE_EMF27EMF27-550-LimTech | World | Primary Energy¦Oil | EJ/yr | 161.8034 | 176.2098 | 149.8018 | 142.0807 | 95.6119 | 54.5319
MERGE_EMF27 | EMF27-550-LowEI | MERGE_EMF27EMF27-550-LowEI | World | Primary Energy¦Oil | EJ/yr | 161.8034 | 176.2098 | 151.8392 | 150.9676 | 120.5209 | 84.1583
MERGE_EMF27 | EMF27-550-NoCCS | MERGE_EMF27EMF27-550-NoCCS | World | Primary Energy¦Oil | EJ/yr | 161.8034 | 176.2098 | 153.0774 | 145.3287 | 100.9376 | 45.3954
MERGE_EMF27 | EMF27-550-NucOff | MERGE_EMF27EMF27-550-NucOff | World | Primary Energy¦Oil | EJ/yr | 161.8034 | 176.2098 | 151.9557 | 151.1944 | 110.6638 | 57.3676
MERGE_EMF27 | EMF27-Base-Conv | MERGE_EMF27EMF27-Base-Conv | World | Primary Energy¦Oil | EJ/yr | 161.8034 | 176.2098 | 165.874 | 175.6978 | 136.6661 | 96.0556
MERGE_EMF27 | EMF27-Base-EERE | MERGE_EMF27EMF27-Base-EERE | World | Primary Energy¦Oil | EJ/yr | 161.8034 | 176.2098 | 161.9448 | 170.1344 | 129.0121 | 85.2546
MERGE_EMF27 | EMF27-Base-FullTech | MERGE_EMF27EMF27-Base-FullTech | World | Primary Energy¦Oil | EJ/yr | 161.8034 | 176.2098 | 166.2499 | 176.3114 | 136.9309 | 96.9944
MERGE_EMF27 | EMF27-Base-LimBio | MERGE_EMF27EMF27-Base-LimBio | World | Primary Energy¦Oil | EJ/yr | 161.8034 | 176.2098 | 166.2275 | 176.2457 | 136.8573 | 96.8244
MERGE_EMF27 | EMF27-Base-LimSW | MERGE_EMF27EMF27-Base-LimSW | World | Primary Energy¦Oil | EJ/yr | 161.8034 | 176.2098 | 165.9425 | 175.819 | 136.7921 | 96.2194
MERGE_EMF27 | EMF27-Base-LimTech | MERGE_EMF27EMF27-Base-LimTech | World | Primary Energy¦Oil | EJ/yr | 161.8034 | 176.2098 | 165.615 | 176.3312 | 137.7693 | 99.1532
MERGE_EMF27 | EMF27-Base-LowEI | MERGE_EMF27EMF27-Base-LowEI | World | Primary Energy¦Oil | EJ/yr | 161.8034 | 176.2098 | 161.6474 | 169.173 | 128.2982 | 84.0694
MERGE_EMF27 | EMF27-Base-NucOff | MERGE_EMF27EMF27-Base-NucOff | World | Primary Energy¦Oil | EJ/yr | 161.8034 | 176.2098 | 166.8827 | 177.7974 | 138.3186 | 100.3695
MERGE_EMF27 | EMF27-FP-EERE | MERGE_EMF27EMF27-FP-EERE | World | Primary Energy¦Oil | EJ/yr | 161.8034 | 176.2098 | 154.3022 | 156.5341 | 124.6729 | 85.4
MERGE_EMF27 | EMF27-FP-FullTech | MERGE_EMF27EMF27-FP-FullTech | World | Primary Energy¦Oil | EJ/yr | 161.8034 | 176.2098 | 156.064 | 159.8156 | 129.3158 | 86.3505
MERGE_EMF27 | EMF27-G8-EERE | MERGE_EMF27EMF27-G8-EERE | World | Primary Energy¦Oil | EJ/yr | 161.8034 | 176.2098 | 155.5895 | 126.3076 | 77.3753 | 59.4101
MERGE_EMF27 | EMF27-G8-FullTech | MERGE_EMF27EMF27-G8-FullTech | World | Primary Energy¦Oil | EJ/yr | 161.8034 | 176.2098 | 148.9766 | 137.4132 | 104.4974 | 65.0116
MESSAGE V.2 | RCP 8.5 | MESSAGE V.2RCP 8.5 | World | Primary Energy¦Oil | EJ/yr | 166.8353 | 180.3961 | 225.0348 | 272.655 | 304.9588 | 316.4992
MESSAGE V.2 | RCP 8.5_MIT_2.6W | MESSAGE V.2RCP 8.5_MIT_2.6W | World | Primary Energy¦Oil | EJ/yr | 165.883 | 170.507 | 181.129 | 160.22 | 126.185 | 96.183
MESSAGE V.2 | RCP 8.5_MIT_4.5W | MESSAGE V.2RCP 8.5_MIT_4.5W | World | Primary Energy¦Oil | EJ/yr | 166.497 | 176.452 | 220.158 | 248.128 | 252.312 | 242.677
MESSAGE V.2 | RCP 8.5_MIT_6W | MESSAGE V.2RCP 8.5_MIT_6W | World | Primary Energy¦Oil | EJ/yr | 166.715 | 178.117 | 222.06 | 264.651 | 290.058 | 301.408
MESSAGE V.3 | AME 2.6 W/m2 OS | MESSAGE V.3AME 2.6 W/m2 OS | World | Primary Energy¦Oil | EJ/yr | 163.416 | 163.576 | 193.768 | 181.541 | 143.051 | 89.379
MESSAGE V.3 | AME 3.7 W/m2 NTE | MESSAGE V.3AME 3.7 W/m2 NTE | World | Primary Energy¦Oil | EJ/yr | 163.42 | 163.58 | 211.49 | 222.729 | 209.868 | 163.817
MESSAGE V.3 | AME CO2 price $10 (5% p.a.) | MESSAGE V.3AME CO2 price $10 (5% p.a.) | World | Primary Energy¦Oil | EJ/yr | 163.419 | 163.576 | 212.801 | 234.576 | 235.525 | 196.306
MESSAGE V.3 | AME CO2 price $30 (5% p.a.) | MESSAGE V.3AME CO2 price $30 (5% p.a.) | World | Primary Energy¦Oil | EJ/yr | 163.417 | 163.576 | 194.496 | 185.357 | 148.438 | 95.734
MESSAGE V.3 | AME CO2 price $50 (5% p.a.) | MESSAGE V.3AME CO2 price $50 (5% p.a.) | World | Primary Energy¦Oil | EJ/yr | 163.415 | 163.576 | 179.412 | 154.596 | 109.14 | 62.423
MESSAGE V.3 | AME Reference | MESSAGE V.3AME Reference | World | Primary Energy¦Oil | EJ/yr | 163.423 | 163.58 | 217.421 | 248.418 | 279.431 | 293.045
MESSAGE V.3 | GEA Counterfactual | MESSAGE V.3GEA Counterfactual | World | Primary Energy¦Oil | EJ/yr | 170.184 | 172.065 | 241.066 | 275.159 | 307.891 | 319.442
MESSAGE V.3 | GEA Efficiency_450_Illustrative | MESSAGE V.3GEA Efficiency_450_Illustrative | World | Primary Energy¦Oil | EJ/yr | 170.183 | 172.067 | 189.712 | 179.113 | 149.123 | 107.37
MESSAGE V.3 | GEA Efficiency_450_adv.transp_full | MESSAGE V.3GEA Efficiency_450_adv.transp_full | World | Primary Energy¦Oil | EJ/yr | 170.183 | 172.067 | 190.231 | 180.401 | 151.025 | 110.101
MESSAGE V.3 | GEA Efficiency_450_adv.transp_limbe | MESSAGE V.3GEA Efficiency_450_adv.transp_limbe | World | Primary Energy¦Oil | EJ/yr | 170.182 | 172.067 | 186.461 | 172.673 | 136.717 | 95.735
MESSAGE V.3 | GEA Efficiency_450_adv.transp_limbe_limir | MESSAGE V.3GEA Efficiency_450_adv.transp_limbe_limir | World | Primary Energy¦Oil | EJ/yr | 170.179 | 172.068 | 178.481 | 148.076 | 111.043 | 72.044
MESSAGE V.3 | GEA Efficiency_450_adv.transp_limir | MESSAGE V.3GEA Efficiency_450_adv.transp_limir | World | Primary Energy¦Oil | EJ/yr | 170.181 | 172.068 | 186.705 | 170.76 | 134.268 | 93.564
MESSAGE V.3 | GEA Efficiency_450_adv.transp_nbecs | MESSAGE V.3GEA Efficiency_450_adv.transp_nbecs | World | Primary Energy¦Oil | EJ/yr | 170.181 | 172.068 | 185.19 | 169.474 | 126.682 | 83.241
MESSAGE V.3 | GEA Efficiency_450_adv.transp_nbecs_nsink_limbe | MESSAGE V.3GEA Efficiency_450_adv.transp_nbecs_nsink_limbe | World | Primary Energy¦Oil | EJ/yr | 170.175 | 172.067 | 169.503 | 135.483 | 89.951 | 48.216
MESSAGE V.3 | GEA Efficiency_450_adv.transp_noccs | MESSAGE V.3GEA Efficiency_450_adv.transp_noccs | World | Primary Energy¦Oil | EJ/yr | 170.181 | 172.067 | 182.48 | 158.595 | 114.842 | 72.752
MESSAGE V.3 | GEA Efficiency_450_adv.transp_noccs_nonuc | MESSAGE V.3GEA Efficiency_450_adv.transp_noccs_nonuc | World | Primary Energy¦Oil | EJ/yr | 170.18 | 172.067 | 176.717 | 144.818 | 104.362 | 67.983
MESSAGE V.3 | GEA Efficiency_450_adv.transp_nsink | MESSAGE V.3GEA Efficiency_450_adv.transp_nsink | World | Primary Energy¦Oil | EJ/yr | 170.181 | 172.069 | 183.993 | 164.905 | 119.229 | 76.622
MESSAGE V.3 | GEA Efficiency_450_conv.transp_full | MESSAGE V.3GEA Efficiency_450_conv.transp_full | World | Primary Energy¦Oil | EJ/yr | 170.183 | 172.067 | 188.579 | 178.566 | 148.526 | 107.026
MESSAGE V.3 | GEA Efficiency_450_conv.transp_limbe | MESSAGE V.3GEA Efficiency_450_conv.transp_limbe | World | Primary Energy¦Oil | EJ/yr | 170.181 | 172.068 | 186.187 | 170.756 | 135.204 | 95.749
MESSAGE V.3 | GEA Efficiency_450_conv.transp_limbe_limir | MESSAGE V.3GEA Efficiency_450_conv.transp_limbe_limir | World | Primary Energy¦Oil | EJ/yr | 170.175 | 172.067 | 163.555 | 131.947 | 90.911 | 58.345
MESSAGE V.3 | GEA Efficiency_450_conv.transp_limir | MESSAGE V.3GEA Efficiency_450_conv.transp_limir | World | Primary Energy¦Oil | EJ/yr | 170.181 | 172.067 | 185.522 | 167.378 | 127.979 | 87.098
MESSAGE V.3 | GEA Efficiency_450_conv.transp_nbecs | MESSAGE V.3GEA Efficiency_450_conv.transp_nbecs | World | Primary Energy¦Oil | EJ/yr | 170.181 | 172.067 | 185.388 | 165.342 | 120.545 | 77.329
MESSAGE V.3 | GEA Efficiency_450_conv.transp_nbecs_nsink_limbe | MESSAGE V.3GEA Efficiency_450_conv.transp_nbecs_nsink_limbe | World | Primary Energy¦Oil | EJ/yr | 170.175 | 172.061 | 148.058 | 105.108 | 57.334 | 26.172
MESSAGE V.3 | GEA Efficiency_450_conv.transp_noccs | MESSAGE V.3GEA Efficiency_450_conv.transp_noccs | World | Primary Energy¦Oil | EJ/yr | 170.181 | 172.067 | 178.626 | 148.551 | 108.069 | 66.75
MESSAGE V.3 | GEA Efficiency_450_conv.transp_noccs_nonuc | MESSAGE V.3GEA Efficiency_450_conv.transp_noccs_nonuc | World | Primary Energy¦Oil | EJ/yr | 170.176 | 172.067 | 170.682 | 133.365 | 89.795 | 62.477
MESSAGE V.3 | GEA Efficiency_450_conv.transp_nonuc | MESSAGE V.3GEA Efficiency_450_conv.transp_nonuc | World | Primary Energy¦Oil | EJ/yr | 170.183 | 172.068 | 187.4 | 175.814 | 143.556 | 103.029
MESSAGE V.3 | GEA Efficiency_450_conv.transp_nsink | MESSAGE V.3GEA Efficiency_450_conv.transp_nsink | World | Primary Energy¦Oil | EJ/yr | 170.181 | 172.067 | 185.75 | 164.981 | 120.158 | 77.253
MESSAGE V.3 | GEA Mix_450_Illustrative | MESSAGE V.3GEA Mix_450_Illustrative | World | Primary Energy¦Oil | EJ/yr | 170.181 | 172.067 | 198.38 | 184.516 | 139.772 | 87.77
MESSAGE V.3 | GEA Mix_450_adv.transp_full | MESSAGE V.3GEA Mix_450_adv.transp_full | World | Primary Energy¦Oil | EJ/yr | 170.182 | 172.068 | 201.855 | 200.856 | 160.708 | 102.971
MESSAGE V.3 | GEA Mix_450_adv.transp_limbe | MESSAGE V.3GEA Mix_450_adv.transp_limbe | World | Primary Energy¦Oil | EJ/yr | 170.181 | 172.066 | 197.082 | 179.77 | 136.585 | 84.274
MESSAGE V.3 | GEA Mix_450_adv.transp_limir | MESSAGE V.3GEA Mix_450_adv.transp_limir | World | Primary Energy¦Oil | EJ/yr | 170.176 | 172.067 | 186.678 | 161.839 | 115.055 | 69.636
MESSAGE V.3 | GEA Mix_450_adv.transp_nbecs | MESSAGE V.3GEA Mix_450_adv.transp_nbecs | World | Primary Energy¦Oil | EJ/yr | 170.18 | 172.067 | 193.887 | 173.502 | 122.749 | 71.86
MESSAGE V.3 | GEA Mix_450_adv.transp_noccs | MESSAGE V.3GEA Mix_450_adv.transp_noccs | World | Primary Energy¦Oil | EJ/yr | 170.175 | 172.066 | 178.086 | 146.868 | 97.372 | 59.916
MESSAGE V.3 | GEA Mix_450_adv.transp_nonuc | MESSAGE V.3GEA Mix_450_adv.transp_nonuc | World | Primary Energy¦Oil | EJ/yr | 170.181 | 172.068 | 200.438 | 188.625 | 143.356 | 90.946
MESSAGE V.3 | GEA Mix_450_adv.transp_nsink | MESSAGE V.3GEA Mix_450_adv.transp_nsink | World | Primary Energy¦Oil | EJ/yr | 170.178 | 172.067 | 191.492 | 167.14 | 117.553 | 65.513
MESSAGE V.3 | GEA Mix_450_conv.transp_limbe | MESSAGE V.3GEA Mix_450_conv.transp_limbe | World | Primary Energy¦Oil | EJ/yr | 170.176 | 172.066 | 187.204 | 163.493 | 114.214 | 65.817
MESSAGE V.3 | GEA Mix_450_conv.transp_limir | MESSAGE V.3GEA Mix_450_conv.transp_limir | World | Primary Energy¦Oil | EJ/yr | 170.175 | 172.06 | 159.021 | 129.173 | 76.583 | 44.891
MESSAGE V.3 | GEA Mix_450_conv.transp_nbecs | MESSAGE V.3GEA Mix_450_conv.transp_nbecs | World | Primary Energy¦Oil | EJ/yr | 170.175 | 172.066 | 180.235 | 149.007 | 94.748 | 50.366
MESSAGE V.3 | GEA Mix_450_conv.transp_nonuc | MESSAGE V.3GEA Mix_450_conv.transp_nonuc | World | Primary Energy¦Oil | EJ/yr | 170.177 | 172.067 | 194.585 | 171.046 | 122.497 | 76.858
MESSAGE V.3 | GEA Mix_450_conv.transp_nsink | MESSAGE V.3GEA Mix_450_conv.transp_nsink | World | Primary Energy¦Oil | EJ/yr | 170.175 | 172.066 | 183.478 | 152.769 | 99.84 | 54.23
MESSAGE V.3 | GEA Supply_450_Illustrative | MESSAGE V.3GEA Supply_450_Illustrative | World | Primary Energy¦Oil | EJ/yr | 170.176 | 172.066 | 205.537 | 190.48 | 148.462 | 95.831
MESSAGE V.3 | GEA Supply_450_adv.transp_limbe | MESSAGE V.3GEA Supply_450_adv.transp_limbe | World | Primary Energy¦Oil | EJ/yr | 170.175 | 172.063 | 198.594 | 181.871 | 135.42 | 87.346
MESSAGE V.3 | GEA Supply_450_adv.transp_limir | MESSAGE V.3GEA Supply_450_adv.transp_limir | World | Primary Energy¦Oil | EJ/yr | 170.179 | 172.055 | 169.131 | 142.469 | 96.117 | 61.227
MESSAGE V.3 | GEA Supply_450_adv.transp_nbecs | MESSAGE V.3GEA Supply_450_adv.transp_nbecs | World | Primary Energy¦Oil | EJ/yr | 170.175 | 172.062 | 190.67 | 163.188 | 109.205 | 66.485
MESSAGE V.3 | GEA Supply_450_adv.transp_nonuc | MESSAGE V.3GEA Supply_450_adv.transp_nonuc | World | Primary Energy¦Oil | EJ/yr | 170.175 | 172.063 | 198.379 | 175.384 | 126.672 | 85.792
MESSAGE V.3 | GEA Supply_450_adv.transp_nsink | MESSAGE V.3GEA Supply_450_adv.transp_nsink | World | Primary Energy¦Oil | EJ/yr | 170.176 | 172.063 | 191.678 | 163.786 | 110.353 | 68.345
MESSAGE V.3 | GEA Supply_450_conv.transp_full | MESSAGE V.3GEA Supply_450_conv.transp_full | World | Primary Energy¦Oil | EJ/yr | 170.176 | 172.064 | 199.085 | 176.463 | 128.146 | 86.751
MESSAGE V.3 | GEA Supply_450_conv.transp_nonuc | MESSAGE V.3GEA Supply_450_conv.transp_nonuc | World | Primary Energy¦Oil | EJ/yr | 170.175 | 172.063 | 182.542 | 152.934 | 102.499 | 68.355
MESSAGE V.4 | AMPERE2-450-Conv-OPT | MESSAGE V.4AMPERE2-450-Conv-OPT | World | Primary Energy¦Oil | EJ/yr | 169.343 | 170.459 | 196.995 | 189.93 | 151.372 | 79.961
MESSAGE V.4 | AMPERE2-450-EERE-OPT | MESSAGE V.4AMPERE2-450-EERE-OPT | World | Primary Energy¦Oil | EJ/yr | 169.343 | 170.459 | 191.693 | 194.521 | 152.896 | 83.463
MESSAGE V.4 | AMPERE2-450-FullTech-HST | MESSAGE V.4AMPERE2-450-FullTech-HST | World | Primary Energy¦Oil | EJ/yr | 169.343 | 170.459 | 226.234 | 264.843 | 206.63 | 109.275
MESSAGE V.4 | AMPERE2-450-FullTech-LST | MESSAGE V.4AMPERE2-450-FullTech-LST | World | Primary Energy¦Oil | EJ/yr | 169.343 | 170.459 | 220.702 | 246.379 | 218.253 | 140.802
MESSAGE V.4 | AMPERE2-450-FullTech-OPT | MESSAGE V.4AMPERE2-450-FullTech-OPT | World | Primary Energy¦Oil | EJ/yr | 169.343 | 170.459 | 217.803 | 239.836 | 216.003 | 137.722
MESSAGE V.4 | AMPERE2-450-LimBio-LST | MESSAGE V.4AMPERE2-450-LimBio-LST | World | Primary Energy¦Oil | EJ/yr | 169.343 | 170.459 | 221.176 | 247.834 | 155 | 61.75
MESSAGE V.4 | AMPERE2-450-LimBio-OPT | MESSAGE V.4AMPERE2-450-LimBio-OPT | World | Primary Energy¦Oil | EJ/yr | 169.343 | 170.459 | 204.589 | 204.909 | 169.113 | 95.457
MESSAGE V.4 | AMPERE2-450-LimSW-HST | MESSAGE V.4AMPERE2-450-LimSW-HST | World | Primary Energy¦Oil | EJ/yr | 169.343 | 170.459 | 225.801 | 265.603 | 188.725 | 86.298
MESSAGE V.4 | AMPERE2-450-LimSW-LST | MESSAGE V.4AMPERE2-450-LimSW-LST | World | Primary Energy¦Oil | EJ/yr | 169.343 | 170.459 | 218.336 | 245.343 | 210.83 | 128.801
MESSAGE V.4 | AMPERE2-450-LimSW-OPT | MESSAGE V.4AMPERE2-450-LimSW-OPT | World | Primary Energy¦Oil | EJ/yr | 169.343 | 170.459 | 215.847 | 234.251 | 208.764 | 127.784
MESSAGE V.4 | AMPERE2-450-LowEI-HST | MESSAGE V.4AMPERE2-450-LowEI-HST | World | Primary Energy¦Oil | EJ/yr | 169.343 | 170.459 | 208.91 | 237.848 | 213.375 | 154.11
MESSAGE V.4 | AMPERE2-450-LowEI-LST | MESSAGE V.4AMPERE2-450-LowEI-LST | World | Primary Energy¦Oil | EJ/yr | 169.343 | 170.459 | 208.53 | 236.599 | 223.575 | 169.475
MESSAGE V.4 | AMPERE2-450-LowEI-OPT | MESSAGE V.4AMPERE2-450-LowEI-OPT | World | Primary Energy¦Oil | EJ/yr | 169.343 | 170.459 | 205.29 | 230.12 | 225.894 | 178.19
MESSAGE V.4 | AMPERE2-450-NoCCS-OPT | MESSAGE V.4AMPERE2-450-NoCCS-OPT | World | Primary Energy¦Oil | EJ/yr | 169.343 | 170.459 | 189.272 | 172.062 | 118.66 | 54.937
MESSAGE V.4 | AMPERE2-450-NucOff-HST | MESSAGE V.4AMPERE2-450-NucOff-HST | World | Primary Energy¦Oil | EJ/yr | 169.343 | 170.459 | 226.269 | 264.809 | 201.494 | 102.661
MESSAGE V.4 | AMPERE2-450-NucOff-LST | MESSAGE V.4AMPERE2-450-NucOff-LST | World | Primary Energy¦Oil | EJ/yr | 169.343 | 170.459 | 219.814 | 245.797 | 218.872 | 142.58
MESSAGE V.4 | AMPERE2-450-NucOff-OPT | MESSAGE V.4AMPERE2-450-NucOff-OPT | World | Primary Energy¦Oil | EJ/yr | 169.343 | 170.459 | 217.066 | 237.278 | 214.946 | 134.539
MESSAGE V.4 | AMPERE2-550-Conv-OPT | MESSAGE V.4AMPERE2-550-Conv-OPT | World | Primary Energy¦Oil | EJ/yr | 169.343 | 170.459 | 221.814 | 256.159 | 257.413 | 205.266
MESSAGE V.4 | AMPERE2-550-EERE-OPT | MESSAGE V.4AMPERE2-550-EERE-OPT | World | Primary Energy¦Oil | EJ/yr | 169.343 | 170.459 | 204.965 | 231.541 | 240.125 | 208.825
MESSAGE V.4 | AMPERE2-550-FullTech-HST | MESSAGE V.4AMPERE2-550-FullTech-HST | World | Primary Energy¦Oil | EJ/yr | 169.343 | 170.459 | 226.225 | 264.859 | 274.725 | 237.463
MESSAGE V.4 | AMPERE2-550-FullTech-LST | MESSAGE V.4AMPERE2-550-FullTech-LST | World | Primary Energy¦Oil | EJ/yr | 169.343 | 170.459 | 220.708 | 246.408 | 274.635 | 237.601
MESSAGE V.4 | AMPERE2-550-FullTech-OPT | MESSAGE V.4AMPERE2-550-FullTech-OPT | World | Primary Energy¦Oil | EJ/yr | 169.343 | 170.459 | 224.995 | 263.382 | 274.123 | 237.671
MESSAGE V.4 | AMPERE2-550-LimBio-OPT | MESSAGE V.4AMPERE2-550-LimBio-OPT | World | Primary Energy¦Oil | EJ/yr | 169.343 | 170.459 | 223.462 | 259.243 | 259.864 | 210.831
MESSAGE V.4 | AMPERE2-550-LimSW-OPT | MESSAGE V.4AMPERE2-550-LimSW-OPT | World | Primary Energy¦Oil | EJ/yr | 169.343 | 170.459 | 225.766 | 263.541 | 272.641 | 232.668
MESSAGE V.4 | AMPERE2-550-LowEI-OPT | MESSAGE V.4AMPERE2-550-LowEI-OPT | World | Primary Energy¦Oil | EJ/yr | 169.343 | 170.459 | 208.352 | 237.249 | 251.94 | 243.885
MESSAGE V.4 | AMPERE2-550-NoCCS-OPT | MESSAGE V.4AMPERE2-550-NoCCS-OPT | World | Primary Energy¦Oil | EJ/yr | 169.343 | 170.459 | 218.355 | 246.411 | 232.926 | 168.826
MESSAGE V.4 | AMPERE2-550-NucOff-OPT | MESSAGE V.4AMPERE2-550-NucOff-OPT | World | Primary Energy¦Oil | EJ/yr | 169.343 | 170.459 | 225.701 | 263.723 | 273.413 | 235.182
MESSAGE V.4 | AMPERE2-Base-Conv-OPT | MESSAGE V.4AMPERE2-Base-Conv-OPT | World | Primary Energy¦Oil | EJ/yr | 169.343 | 170.459 | 229.346 | 272.881 | 311.488 | 329.143
MESSAGE V.4 | AMPERE2-Base-EERE-OPT | MESSAGE V.4AMPERE2-Base-EERE-OPT | World | Primary Energy¦Oil | EJ/yr | 169.343 | 170.459 | 208.907 | 237.832 | 257.465 | 272.144
MESSAGE V.4 | AMPERE2-Base-FullTech-OPT | MESSAGE V.4AMPERE2-Base-FullTech-OPT | World | Primary Energy¦Oil | EJ/yr | 169.343 | 170.459 | 228.717 | 272.886 | 313.498 | 329.365
MESSAGE V.4 | AMPERE2-Base-LimBio-OPT | MESSAGE V.4AMPERE2-Base-LimBio-OPT | World | Primary Energy¦Oil | EJ/yr | 169.343 | 170.459 | 229.196 | 272.722 | 312.22 | 330.713
MESSAGE V.4 | AMPERE2-Base-LimSW-OPT | MESSAGE V.4AMPERE2-Base-LimSW-OPT | World | Primary Energy¦Oil | EJ/yr | 169.343 | 170.459 | 228.984 | 273.835 | 314.403 | 330.486
MESSAGE V.4 | AMPERE2-Base-LowEI-OPT | MESSAGE V.4AMPERE2-Base-LowEI-OPT | World | Primary Energy¦Oil | EJ/yr | 169.343 | 170.459 | 208.061 | 237.615 | 257.136 | 271.814
MESSAGE V.4 | AMPERE2-Base-NucOff-OPT | MESSAGE V.4AMPERE2-Base-NucOff-OPT | World | Primary Energy¦Oil | EJ/yr | 169.343 | 170.459 | 228.643 | 272.904 | 313.469 | 329.196
MESSAGE V.4 | AMPERE3-450 | MESSAGE V.4AMPERE3-450 | World | Primary Energy¦Oil | EJ/yr | 169.431 | 168.122 | 210.592 | 237.262 | 222.696 | 152.453
MESSAGE V.4 | AMPERE3-450P-EU | MESSAGE V.4AMPERE3-450P-EU | World | Primary Energy¦Oil | EJ/yr | 169.431 | 168.122 | 218.587 | 257.324 | 252.85 | 200.333
MESSAGE V.4 | AMPERE3-550 | MESSAGE V.4AMPERE3-550 | World | Primary Energy¦Oil | EJ/yr | 169.431 | 168.122 | 217.935 | 260.151 | 279.015 | 247.498
MESSAGE V.4 | AMPERE3-Base | MESSAGE V.4AMPERE3-Base | World | Primary Energy¦Oil | EJ/yr | 169.343 | 170.459 | 228.717 | 272.886 | 313.498 | 329.365
MESSAGE V.4 | AMPERE3-CF450 | MESSAGE V.4AMPERE3-CF450 | World | Primary Energy¦Oil | EJ/yr | 169.343 | 170.459 | 217.803 | 239.836 | 216.003 | 137.722
MESSAGE V.4 | AMPERE3-CF550 | MESSAGE V.4AMPERE3-CF550 | World | Primary Energy¦Oil | EJ/yr | 169.343 | 170.459 | 224.995 | 263.382 | 274.123 | 237.671
MESSAGE V.4 | AMPERE3-RefP-EU | MESSAGE V.4AMPERE3-RefP-EU | World | Primary Energy¦Oil | EJ/yr | 169.431 | 168.122 | 218.587 | 257.324 | 287.477 | 292.013
MESSAGE V.4 | AMPERE3-RefP-EUback | MESSAGE V.4AMPERE3-RefP-EUback | World | Primary Energy¦Oil | EJ/yr | 169.431 | 168.122 | 218.587 | 257.324 | 289.917 | 295.194
MESSAGE V.4 | AMPERE3-RefPol | MESSAGE V.4AMPERE3-RefPol | World | Primary Energy¦Oil | EJ/yr | 169.431 | 168.122 | 218.086 | 260.226 | 290.98 | 295.594
MESSAGE V.4 | EMF27-450-EERE | MESSAGE V.4EMF27-450-EERE | World | Primary Energy¦Oil | EJ/yr | 169.402 | 169.815 | 173.599 | 144.584 | 93.284 | 47.998
MESSAGE V.4 | EMF27-450-FullTech | MESSAGE V.4EMF27-450-FullTech | World | Primary Energy¦Oil | EJ/yr | 169.402 | 169.815 | 210.779 | 209.219 | 185.273 | 115.208
MESSAGE V.4 | EMF27-450-LimBio | MESSAGE V.4EMF27-450-LimBio | World | Primary Energy¦Oil | EJ/yr | 169.402 | 169.815 | 185.936 | 160.876 | 109.076 | 47.652
MESSAGE V.4 | EMF27-450-LimSW | MESSAGE V.4EMF27-450-LimSW | World | Primary Energy¦Oil | EJ/yr | 169.402 | 169.815 | 203.622 | 197.029 | 166.059 | 100.582
MESSAGE V.4 | EMF27-450-LowEI | MESSAGE V.4EMF27-450-LowEI | World | Primary Energy¦Oil | EJ/yr | 169.402 | 169.815 | 193.112 | 192.644 | 176.313 | 136.907
MESSAGE V.4 | EMF27-450-NucOff | MESSAGE V.4EMF27-450-NucOff | World | Primary Energy¦Oil | EJ/yr | 169.402 | 169.815 | 208.79 | 205.325 | 178.512 | 113.169
MESSAGE V.4 | EMF27-550-Conv | MESSAGE V.4EMF27-550-Conv | World | Primary Energy¦Oil | EJ/yr | 169.402 | 169.815 | 206.266 | 200.55 | 171.732 | 83.734
MESSAGE V.4 | EMF27-550-EERE | MESSAGE V.4EMF27-550-EERE | World | Primary Energy¦Oil | EJ/yr | 169.402 | 169.815 | 197.082 | 181.997 | 136.546 | 68.724
MESSAGE V.4 | EMF27-550-FullTech | MESSAGE V.4EMF27-550-FullTech | World | Primary Energy¦Oil | EJ/yr | 169.402 | 169.815 | 205.408 | 199.523 | 171.328 | 119.15
MESSAGE V.4 | EMF27-550-LimBio | MESSAGE V.4EMF27-550-LimBio | World | Primary Energy¦Oil | EJ/yr | 169.402 | 169.815 | 207.12 | 202.064 | 177.689 | 98.773
MESSAGE V.4 | EMF27-550-LimSW | MESSAGE V.4EMF27-550-LimSW | World | Primary Energy¦Oil | EJ/yr | 169.402 | 169.815 | 205.864 | 198.445 | 169.34 | 109.558
MESSAGE V.4 | EMF27-550-LowEI | MESSAGE V.4EMF27-550-LowEI | World | Primary Energy¦Oil | EJ/yr | 169.402 | 169.815 | 194.428 | 185.044 | 158.367 | 119.534
MESSAGE V.4 | EMF27-550-NoCCS | MESSAGE V.4EMF27-550-NoCCS | World | Primary Energy¦Oil | EJ/yr | 169.402 | 169.815 | 204.378 | 194.486 | 147.617 | 71.124
MESSAGE V.4 | EMF27-550-NucOff | MESSAGE V.4EMF27-550-NucOff | World | Primary Energy¦Oil | EJ/yr | 169.402 | 169.815 | 205.533 | 198.697 | 169.893 | 117.956
MESSAGE V.4 | EMF27-Base-Conv | MESSAGE V.4EMF27-Base-Conv | World | Primary Energy¦Oil | EJ/yr | 169.402 | 169.815 | 225.568 | 252.326 | 283.023 | 307.214
MESSAGE V.4 | EMF27-Base-EERE | MESSAGE V.4EMF27-Base-EERE | World | Primary Energy¦Oil | EJ/yr | 169.402 | 169.815 | 202.992 | 207.759 | 208.398 | 214.116
MESSAGE V.4 | EMF27-Base-FullTech | MESSAGE V.4EMF27-Base-FullTech | World | Primary Energy¦Oil | EJ/yr | 169.402 | 169.815 | 224.588 | 251.336 | 282.585 | 309.045
MESSAGE V.4 | EMF27-Base-LimBio | MESSAGE V.4EMF27-Base-LimBio | World | Primary Energy¦Oil | EJ/yr | 169.402 | 169.815 | 225.291 | 252.264 | 283.469 | 306.793
MESSAGE V.4 | EMF27-Base-LimSW | MESSAGE V.4EMF27-Base-LimSW | World | Primary Energy¦Oil | EJ/yr | 169.402 | 169.815 | 224.559 | 251.926 | 283.025 | 309.188
MESSAGE V.4 | EMF27-Base-LimTech | MESSAGE V.4EMF27-Base-LimTech | World | Primary Energy¦Oil | EJ/yr | 169.402 | 169.815 | 225.564 | 252.339 | 283.069 | 307.315
MESSAGE V.4 | EMF27-Base-LowEI | MESSAGE V.4EMF27-Base-LowEI | World | Primary Energy¦Oil | EJ/yr | 169.402 | 169.815 | 202.99 | 207.678 | 208.345 | 214.029
MESSAGE V.4 | EMF27-Base-NucOff | MESSAGE V.4EMF27-Base-NucOff | World | Primary Energy¦Oil | EJ/yr | 169.402 | 169.815 | 224.572 | 251.338 | 282.574 | 309.029
MESSAGE V.4 | LIMITS-450 | MESSAGE V.4LIMITS-450 | World | Primary Energy¦Oil | EJ/yr | 169.402 | 169.812 | 207.809 | 201.629 | 171.179 | 100.795
MESSAGE V.4 | LIMITS-500 | MESSAGE V.4LIMITS-500 | World | Primary Energy¦Oil | EJ/yr | 169.402 | 169.812 | 213.546 | 219.799 | 206.418 | 139.997
MESSAGE V.4 | LIMITS-Base | MESSAGE V.4LIMITS-Base | World | Primary Energy¦Oil | EJ/yr | 169.402 | 169.812 | 224.651 | 251.36 | 282.565 | 309.012
MESSAGE V.4 | LIMITS-RefPol | MESSAGE V.4LIMITS-RefPol | World | Primary Energy¦Oil | EJ/yr | 169.402 | 169.812 | 209.473 | 232.52 | 252.353 | 257.753
MESSAGE V.4 | LIMITS-RefPol-450 | MESSAGE V.4LIMITS-RefPol-450 | World | Primary Energy¦Oil | EJ/yr | 169.402 | 169.812 | 209.473 | 191.425 | 160.661 | 83.426
MESSAGE V.4 | LIMITS-RefPol-450-EE | MESSAGE V.4LIMITS-RefPol-450-EE | World | Primary Energy¦Oil | EJ/yr | 169.402 | 169.812 | 209.473 | 195.348 | 163.815 | 85.535
MESSAGE V.4 | LIMITS-RefPol-450-PC | MESSAGE V.4LIMITS-RefPol-450-PC | World | Primary Energy¦Oil | EJ/yr | 169.402 | 169.812 | 209.473 | 194.465 | 160.364 | 83.478
MESSAGE V.4 | LIMITS-RefPol-500 | MESSAGE V.4LIMITS-RefPol-500 | World | Primary Energy¦Oil | EJ/yr | 169.402 | 169.812 | 209.473 | 214.027 | 204.068 | 141.512
MESSAGE V.4 | LIMITS-RefPol2030-500 | MESSAGE V.4LIMITS-RefPol2030-500 | World | Primary Energy¦Oil | EJ/yr | 169.402 | 169.812 | 209.473 | 232.52 | 192.438 | 116.426
MESSAGE V.4 | LIMITS-StrPol | MESSAGE V.4LIMITS-StrPol | World | Primary Energy¦Oil | EJ/yr | 169.402 | 169.812 | 203.07 | 221.771 | 233.405 | 232.505
MESSAGE V.4 | LIMITS-StrPol-450 | MESSAGE V.4LIMITS-StrPol-450 | World | Primary Energy¦Oil | EJ/yr | 169.402 | 169.812 | 203.07 | 191.426 | 164.972 | 93.347
MESSAGE V.4 | LIMITS-StrPol-500 | MESSAGE V.4LIMITS-StrPol-500 | World | Primary Energy¦Oil | EJ/yr | 169.402 | 169.812 | 203.07 | 215.863 | 210.418 | 150.993
POLES AMPERE | AMPERE2-450-Conv-HST | POLES AMPEREAMPERE2-450-Conv-HST | World | Primary Energy¦Oil | EJ/yr | 166.9305 | 165.0638 | 193.1968 | 217.4547 | 80.4683 | 58.0604
POLES AMPERE | AMPERE2-450-Conv-LST | POLES AMPEREAMPERE2-450-Conv-LST | World | Primary Energy¦Oil | EJ/yr | 166.9305 | 165.0566 | 191.6651 | 210.405 | 98.5606 | 74.5099
POLES AMPERE | AMPERE2-450-Conv-OPT | POLES AMPEREAMPERE2-450-Conv-OPT | World | Primary Energy¦Oil | EJ/yr | 166.9305 | 165.0596 | 193.2595 | 176.2469 | 133.4094 | 103.0556
POLES AMPERE | AMPERE2-450-EERE-OPT | POLES AMPEREAMPERE2-450-EERE-OPT | World | Primary Energy¦Oil | EJ/yr | 166.9305 | 165.2321 | 184.6445 | 115.6671 | 61.4544 | 49.7375
POLES AMPERE | AMPERE2-450-FullTech-HST | POLES AMPEREAMPERE2-450-FullTech-HST | World | Primary Energy¦Oil | EJ/yr | 166.9305 | 164.7592 | 192.8323 | 215.8322 | 126.2587 | 102.0115
POLES AMPERE | AMPERE2-450-FullTech-LST | POLES AMPEREAMPERE2-450-FullTech-LST | World | Primary Energy¦Oil | EJ/yr | 166.9305 | 164.7594 | 189.5626 | 206.7289 | 132.3237 | 115.5886
POLES AMPERE | AMPERE2-450-FullTech-OPT | POLES AMPEREAMPERE2-450-FullTech-OPT | World | Primary Energy¦Oil | EJ/yr | 166.9305 | 164.7068 | 192.8463 | 175.611 | 136.2407 | 132.4628
POLES AMPERE | AMPERE2-450-LimBio-HST | POLES AMPEREAMPERE2-450-LimBio-HST | World | Primary Energy¦Oil | EJ/yr | 166.9305 | 165.115 | 193.211 | 217.6633 | 85.5881 | 62.9301
POLES AMPERE | AMPERE2-450-LimBio-LST | POLES AMPEREAMPERE2-450-LimBio-LST | World | Primary Energy¦Oil | EJ/yr | 166.9305 | 165.0572 | 191.5655 | 211.9971 | 102.7049 | 77.8389
POLES AMPERE | AMPERE2-450-LimBio-OPT | POLES AMPEREAMPERE2-450-LimBio-OPT | World | Primary Energy¦Oil | EJ/yr | 166.9305 | 165.0214 | 193.1981 | 177.2465 | 131.9526 | 109.5916
POLES AMPERE | AMPERE2-450-LimSW-HST | POLES AMPEREAMPERE2-450-LimSW-HST | World | Primary Energy¦Oil | EJ/yr | 166.9305 | 164.76 | 192.8167 | 215.4184 | 118.6274 | 98.9133
POLES AMPERE | AMPERE2-450-LimSW-LST | POLES AMPEREAMPERE2-450-LimSW-LST | World | Primary Energy¦Oil | EJ/yr | 166.9305 | 164.759 | 189.2005 | 206.7223 | 122.8282 | 109.6378
POLES AMPERE | AMPERE2-450-LimSW-OPT | POLES AMPEREAMPERE2-450-LimSW-OPT | World | Primary Energy¦Oil | EJ/yr | 166.9305 | 164.7238 | 192.958 | 173.3183 | 137.5899 | 128.8741
POLES AMPERE | AMPERE2-450-LowEI-HST | POLES AMPEREAMPERE2-450-LowEI-HST | World | Primary Energy¦Oil | EJ/yr | 166.9305 | 165.3136 | 185.2016 | 195.1348 | 114.795 | 90.7367
POLES AMPERE | AMPERE2-450-LowEI-LST | POLES AMPEREAMPERE2-450-LowEI-LST | World | Primary Energy¦Oil | EJ/yr | 166.9305 | 165.3041 | 183.0777 | 188.5867 | 117.4176 | 102.604
POLES AMPERE | AMPERE2-450-LowEI-OPT | POLES AMPEREAMPERE2-450-LowEI-OPT | World | Primary Energy¦Oil | EJ/yr | 166.9305 | 165.3136 | 185.3294 | 162.2262 | 125.0662 | 117.0593
POLES AMPERE | AMPERE2-450-NucOff-HST | POLES AMPEREAMPERE2-450-NucOff-HST | World | Primary Energy¦Oil | EJ/yr | 166.9305 | 164.7539 | 192.0551 | 215.4465 | 133.865 | 101.4426
POLES AMPERE | AMPERE2-450-NucOff-LST | POLES AMPEREAMPERE2-450-NucOff-LST | World | Primary Energy¦Oil | EJ/yr | 166.9305 | 164.7539 | 188.3836 | 205.0024 | 130.7359 | 114.3877
POLES AMPERE | AMPERE2-450-NucOff-OPT | POLES AMPEREAMPERE2-450-NucOff-OPT | World | Primary Energy¦Oil | EJ/yr | 166.9305 | 164.7986 | 193.0934 | 171.1102 | 138.9708 | 135.0352
POLES AMPERE | AMPERE2-550-Conv-OPT | POLES AMPEREAMPERE2-550-Conv-OPT | World | Primary Energy¦Oil | EJ/yr | 166.9305 | 165.0981 | 190.8479 | 199.2572 | 204.8162 | 203.1155
POLES AMPERE | AMPERE2-550-EERE-OPT | POLES AMPEREAMPERE2-550-EERE-OPT | World | Primary Energy¦Oil | EJ/yr | 166.9305 | 165.2263 | 181.3685 | 174.0575 | 164.6815 | 152.5862
POLES AMPERE | AMPERE2-550-FullTech-HST | POLES AMPEREAMPERE2-550-FullTech-HST | World | Primary Energy¦Oil | EJ/yr | 166.9305 | 164.7666 | 192.8425 | 216.1095 | 206.3048 | 194.4968
POLES AMPERE | AMPERE2-550-FullTech-LST | POLES AMPEREAMPERE2-550-FullTech-LST | World | Primary Energy¦Oil | EJ/yr | 166.9305 | 164.7664 | 189.2884 | 206.7875 | 204.8505 | 198.1466
POLES AMPERE | AMPERE2-550-FullTech-OPT | POLES AMPEREAMPERE2-550-FullTech-OPT | World | Primary Energy¦Oil | EJ/yr | 166.9305 | 164.8116 | 189.2406 | 197.943 | 201.4969 | 198.5643
POLES AMPERE | AMPERE2-550-LimBio-OPT | POLES AMPEREAMPERE2-550-LimBio-OPT | World | Primary Energy¦Oil | EJ/yr | 166.9305 | 165.1059 | 191.862 | 201.5818 | 205.7763 | 202.3278
POLES AMPERE | AMPERE2-550-LimSW-OPT | POLES AMPEREAMPERE2-550-LimSW-OPT | World | Primary Energy¦Oil | EJ/yr | 166.9305 | 164.8111 | 189.5577 | 197.4655 | 200.5422 | 199.2329
POLES AMPERE | AMPERE2-550-LowEI-OPT | POLES AMPEREAMPERE2-550-LowEI-OPT | World | Primary Energy¦Oil | EJ/yr | 166.9305 | 165.3593 | 182.9909 | 181.4982 | 173.3269 | 161.8238
POLES AMPERE | AMPERE2-550-NoCCS-OPT | POLES AMPEREAMPERE2-550-NoCCS-OPT | World | Primary Energy¦Oil | EJ/yr | 166.9305 | 164.8116 | 188.117 | 190.112 | 188.7475 | 176.0395
POLES AMPERE | AMPERE2-550-NucOff-OPT | POLES AMPEREAMPERE2-550-NucOff-OPT | World | Primary Energy¦Oil | EJ/yr | 166.9305 | 164.7985 | 188.7137 | 195.8321 | 201.6507 | 197.5444
POLES AMPERE | AMPERE2-Base-Conv-OPT | POLES AMPEREAMPERE2-Base-Conv-OPT | World | Primary Energy¦Oil | EJ/yr | 166.9305 | 165.0971 | 197.5112 | 225.4559 | 239.347 | 238.8715
POLES AMPERE | AMPERE2-Base-EERE-OPT | POLES AMPEREAMPERE2-Base-EERE-OPT | World | Primary Energy¦Oil | EJ/yr | 166.9305 | 165.2263 | 186.8924 | 196.45 | 193.484 | 185.6782
POLES AMPERE | AMPERE2-Base-FullTech-OPT | POLES AMPEREAMPERE2-Base-FullTech-OPT | World | Primary Energy¦Oil | EJ/yr | 166.9305 | 164.8026 | 194.9638 | 219.1115 | 230.4861 | 228.3455
POLES AMPERE | AMPERE2-Base-LimBio-OPT | POLES AMPEREAMPERE2-Base-LimBio-OPT | World | Primary Energy¦Oil | EJ/yr | 166.9305 | 165.098 | 197.4173 | 224.6442 | 238.9115 | 238.3178
POLES AMPERE | AMPERE2-Base-LimSW-OPT | POLES AMPEREAMPERE2-Base-LimSW-OPT | World | Primary Energy¦Oil | EJ/yr | 166.9305 | 164.802 | 195.6124 | 220.8777 | 233.6316 | 231.9234
POLES AMPERE | AMPERE2-Base-LowEI-OPT | POLES AMPEREAMPERE2-Base-LowEI-OPT | World | Primary Energy¦Oil | EJ/yr | 166.9305 | 165.2352 | 186.809 | 196.2563 | 193.0473 | 184.7375
POLES AMPERE | AMPERE2-Base-NucOff-OPT | POLES AMPEREAMPERE2-Base-NucOff-OPT | World | Primary Energy¦Oil | EJ/yr | 166.9305 | 164.7914 | 195.6283 | 220.8865 | 233.6343 | 231.7469
POLES AMPERE | AMPERE3-450 | POLES AMPEREAMPERE3-450 | World | Primary Energy¦Oil | EJ/yr | 166.9305 | 164.0726 | 178.8549 | 167.6146 | 160.7472 | 155.8786
POLES AMPERE | AMPERE3-450P-CE | POLES AMPEREAMPERE3-450P-CE | World | Primary Energy¦Oil | EJ/yr | 166.9305 | 164.0726 | 185.9615 | 197.6749 | 172.8794 | 157.7455
POLES AMPERE | AMPERE3-450P-EU | POLES AMPEREAMPERE3-450P-EU | World | Primary Energy¦Oil | EJ/yr | 166.9305 | 164.0726 | 187.9243 | 207.6815 | 177.2621 | 159.5661
POLES AMPERE | AMPERE3-550 | POLES AMPEREAMPERE3-550 | World | Primary Energy¦Oil | EJ/yr | 166.9305 | 164.0726 | 185.5823 | 194.8996 | 195.6415 | 190.5931
POLES AMPERE | AMPERE3-550P-EU | POLES AMPEREAMPERE3-550P-EU | World | Primary Energy¦Oil | EJ/yr | 166.9305 | 164.0726 | 187.9243 | 207.6815 | 202.7195 | 191.9829
POLES AMPERE | AMPERE3-Base | POLES AMPEREAMPERE3-Base | World | Primary Energy¦Oil | EJ/yr | 166.9305 | 164.762 | 191.9112 | 213.8933 | 224.3954 | 221.5829
POLES AMPERE | AMPERE3-Base-EUback | POLES AMPEREAMPERE3-Base-EUback | World | Primary Energy¦Oil | EJ/yr | 166.9305 | 164.4381 | 191.7763 | 213.8243 | 225.2122 | 221.5236
POLES AMPERE | AMPERE3-CF450 | POLES AMPEREAMPERE3-CF450 | World | Primary Energy¦Oil | EJ/yr | 166.9305 | 164.762 | 184.746 | 170.3968 | 159.4165 | 152.6856
POLES AMPERE | AMPERE3-CF450P-EU | POLES AMPEREAMPERE3-CF450P-EU | World | Primary Energy¦Oil | EJ/yr | 166.9305 | 164.4381 | 191.7763 | 213.8243 | 188.963 | 164.2483
POLES AMPERE | AMPERE3-CF550 | POLES AMPEREAMPERE3-CF550 | World | Primary Energy¦Oil | EJ/yr | 166.9305 | 164.762 | 188.5412 | 197.5485 | 198.5128 | 193.4243
POLES AMPERE | AMPERE3-RefP-CEback | POLES AMPEREAMPERE3-RefP-CEback | World | Primary Energy¦Oil | EJ/yr | 166.9305 | 164.0726 | 185.9615 | 197.6749 | 214.1464 | 218.326
POLES AMPERE | AMPERE3-RefP-EUback | POLES AMPEREAMPERE3-RefP-EUback | World | Primary Energy¦Oil | EJ/yr | 166.9305 | 164.0726 | 187.9243 | 207.6815 | 221.3827 | 220.4342
POLES AMPERE | AMPERE3-RefPol | POLES AMPEREAMPERE3-RefPol | World | Primary Energy¦Oil | EJ/yr | 166.9305 | 164.0726 | 188.287 | 208.0015 | 221.0346 | 218.0055
POLES EMF27 | EMF27-450-Conv | POLES EMF27EMF27-450-Conv | World | Primary Energy¦Oil | EJ/yr | 166.9305 | 164.4493 | 184.1373 | 180.3344 | 123.3912 | 85.6489
POLES EMF27 | EMF27-450-EERE | POLES EMF27EMF27-450-EERE | World | Primary Energy¦Oil | EJ/yr | 166.9305 | 164.2984 | 165.8267 | 109.4553 | 78.6286 | 55.0002
POLES EMF27 | EMF27-450-FullTech | POLES EMF27EMF27-450-FullTech | World | Primary Energy¦Oil | EJ/yr | 166.9305 | 164.2958 | 184.5637 | 172.356 | 143.5314 | 131.5123
POLES EMF27 | EMF27-450-LimBio | POLES EMF27EMF27-450-LimBio | World | Primary Energy¦Oil | EJ/yr | 166.9305 | 164.4502 | 184.0035 | 180.1592 | 126.3403 | 96.3172
POLES EMF27 | EMF27-450-LimSW | POLES EMF27EMF27-450-LimSW | World | Primary Energy¦Oil | EJ/yr | 166.9305 | 164.2948 | 183.817 | 169.4977 | 144.3063 | 132.813
POLES EMF27 | EMF27-450-LowEI | POLES EMF27EMF27-450-LowEI | World | Primary Energy¦Oil | EJ/yr | 166.9305 | 164.3015 | 176.8246 | 162.1305 | 133.6892 | 119.3091
POLES EMF27 | EMF27-450-NoCCS | POLES EMF27EMF27-450-NoCCS | World | Primary Energy¦Oil | EJ/yr | 166.9305 | 164.2957 | 172.9183 | 121.1024 | 87.9087 | 59.0638
POLES EMF27 | EMF27-450-NucOff | POLES EMF27EMF27-450-NucOff | World | Primary Energy¦Oil | EJ/yr | 166.9305 | 164.2914 | 183.9913 | 167.7105 | 140.5567 | 135.7238
POLES EMF27 | EMF27-550-Conv | POLES EMF27EMF27-550-Conv | World | Primary Energy¦Oil | EJ/yr | 166.9305 | 164.4493 | 188.0438 | 188.3024 | 173.1574 | 154.5858
POLES EMF27 | EMF27-550-EERE | POLES EMF27EMF27-550-EERE | World | Primary Energy¦Oil | EJ/yr | 166.9305 | 164.2984 | 176.2775 | 161.0317 | 135.8056 | 113.3819
POLES EMF27 | EMF27-550-FullTech | POLES EMF27EMF27-550-FullTech | World | Primary Energy¦Oil | EJ/yr | 166.9305 | 164.2958 | 186.2305 | 185.1497 | 177.3371 | 182.6273
POLES EMF27 | EMF27-550-LimBio | POLES EMF27EMF27-550-LimBio | World | Primary Energy¦Oil | EJ/yr | 166.9305 | 164.4502 | 187.927 | 190.4729 | 176.3328 | 164.0086
POLES EMF27 | EMF27-550-LimSW | POLES EMF27EMF27-550-LimSW | World | Primary Energy¦Oil | EJ/yr | 166.9305 | 164.2948 | 186.4422 | 184.7023 | 173.8821 | 180.7043
POLES EMF27 | EMF27-550-LowEI | POLES EMF27EMF27-550-LowEI | World | Primary Energy¦Oil | EJ/yr | 166.9305 | 164.3015 | 178.2603 | 172.5988 | 160.1945 | 151.3038
POLES EMF27 | EMF27-550-NoCCS | POLES EMF27EMF27-550-NoCCS | World | Primary Energy¦Oil | EJ/yr | 166.9305 | 164.2957 | 183.1364 | 176.9715 | 162.6087 | 136.4411
POLES EMF27 | EMF27-550-NucOff | POLES EMF27EMF27-550-NucOff | World | Primary Energy¦Oil | EJ/yr | 166.9305 | 164.2914 | 185.255 | 182.8479 | 174.8139 | 183.5937
POLES EMF27 | EMF27-Base-Conv | POLES EMF27EMF27-Base-Conv | World | Primary Energy¦Oil | EJ/yr | 166.9305 | 164.9143 | 192.8083 | 217.6338 | 232.9794 | 231.3728
POLES EMF27 | EMF27-Base-EERE | POLES EMF27EMF27-Base-EERE | World | Primary Energy¦Oil | EJ/yr | 166.9305 | 165.4034 | 186.5616 | 196.457 | 194.3997 | 186.0447
POLES EMF27 | EMF27-Base-FullTech | POLES EMF27EMF27-Base-FullTech | World | Primary Energy¦Oil | EJ/yr | 166.9305 | 164.762 | 191.7469 | 213.7116 | 224.327 | 219.3004
POLES EMF27 | EMF27-Base-LimBio | POLES EMF27EMF27-Base-LimBio | World | Primary Energy¦Oil | EJ/yr | 166.9305 | 164.915 | 192.753 | 217.4613 | 232.6393 | 230.9642
POLES EMF27 | EMF27-Base-LimSW | POLES EMF27EMF27-Base-LimSW | World | Primary Energy¦Oil | EJ/yr | 166.9305 | 164.7613 | 191.8066 | 213.8786 | 224.5997 | 219.6355
POLES EMF27 | EMF27-Base-LimTech | POLES EMF27EMF27-Base-LimTech | World | Primary Energy¦Oil | EJ/yr | 166.9305 | 164.9038 | 192.8897 | 217.8386 | 233.4073 | 232.8044
POLES EMF27 | EMF27-Base-LowEI | POLES EMF27EMF27-Base-LowEI | World | Primary Energy¦Oil | EJ/yr | 166.9305 | 165.4106 | 186.3629 | 196.2586 | 194.9901 | 187.2059
POLES EMF27 | EMF27-Base-NucOff | POLES EMF27EMF27-Base-NucOff | World | Primary Energy¦Oil | EJ/yr | 166.9305 | 164.7541 | 191.7612 | 213.8451 | 224.4866 | 219.4436
POLES EMF27 | EMF27-G8-EERE | POLES EMF27EMF27-G8-EERE | World | Primary Energy¦Oil | EJ/yr | 166.9305 | 165.4042 | 168.6903 | 119.8297 | 112.9583 | 106.1933
POLES EMF27 | EMF27-G8-FullTech | POLES EMF27EMF27-G8-FullTech | World | Primary Energy¦Oil | EJ/yr | 166.9305 | 164.762 | 183.4293 | 175.727 | 173.0217 | 171.3586
POLES-AME | AME CO2 price $10 (5% p.a.) | POLES-AMEAME CO2 price $10 (5% p.a.) | World | Primary Energy¦Oil | EJ/yr | 161.2853 | 165.959 | 188.0205 | 199.8744 | 203.646 | 201.154
POLES-AME | AME CO2 price $30 (5% p.a.) | POLES-AMEAME CO2 price $30 (5% p.a.) | World | Primary Energy¦Oil | EJ/yr | 161.2853 | 165.959 | 185.9178 | 192.2868 | 185.2146 | 172.752
POLES-AME | AME CO2 price $50 (5% p.a.) | POLES-AMEAME CO2 price $50 (5% p.a.) | World | Primary Energy¦Oil | EJ/yr | 161.2853 | 165.9577 | 182.8595 | 183.2062 | 171.0295 | 157.6577
POLES-AME | AME Reference | POLES-AMEAME Reference | World | Primary Energy¦Oil | EJ/yr | 161.2853 | 165.9724 | 188.7836 | 202.4161 | 209.0484 | 213.0586
Phoenix 2012.4 | AME 3.7 W/m2 NTE | Phoenix 2012.4AME 3.7 W/m2 NTE | World | Primary Energy¦Oil | EJ/yr | 165.9661 | 173.2947 | 162.6473 | 174.5623 | 187.6456 | 204.4043
Phoenix 2012.4 | AME CO2 price $10 (5% p.a.) | Phoenix 2012.4AME CO2 price $10 (5% p.a.) | World | Primary Energy¦Oil | EJ/yr | 165.9661 | 173.2947 | 186.4323 | 208.8378 | 231.2445 | 256.6027
Phoenix 2012.4 | AME CO2 price $30 (5% p.a.) | Phoenix 2012.4AME CO2 price $30 (5% p.a.) | World | Primary Energy¦Oil | EJ/yr | 165.9661 | 173.2947 | 169.4095 | 183.6449 | 198.7698 | 216.8964
Phoenix 2012.4 | AME CO2 price $50 (5% p.a.) | Phoenix 2012.4AME CO2 price $50 (5% p.a.) | World | Primary Energy¦Oil | EJ/yr | 165.9661 | 173.2947 | 156.9028 | 167.3327 | 178.809 | 194.6115
Phoenix 2012.4 | AME Reference | Phoenix 2012.4AME Reference | World | Primary Energy¦Oil | EJ/yr | 165.9657 | 173.2927 | 198.0997 | 225.8397 | 256.1274 | 288.387
Phoenix 2012.4 | EMF27-450-Conv | Phoenix 2012.4EMF27-450-Conv | World | Primary Energy¦Oil | EJ/yr | 167.2956 | 173.061 | 165.5942 | 178.2965 | 187.7746 | 206.4825
Phoenix 2012.4 | EMF27-450-EERE | Phoenix 2012.4EMF27-450-EERE | World | Primary Energy¦Oil | EJ/yr | 167.2957 | 166.6009 | 157.3743 | 160.37 | 164.2619 | 172.1667
Phoenix 2012.4 | EMF27-450-FullTech | Phoenix 2012.4EMF27-450-FullTech | World | Primary Energy¦Oil | EJ/yr | 167.2956 | 173.0458 | 165.5926 | 178.2956 | 187.7737 | 205.8792
Phoenix 2012.4 | EMF27-450-LimBio | Phoenix 2012.4EMF27-450-LimBio | World | Primary Energy¦Oil | EJ/yr | 167.2956 | 173.0458 | 165.5926 | 178.2956 | 187.7737 | 205.8792
Phoenix 2012.4 | EMF27-450-LimSW | Phoenix 2012.4EMF27-450-LimSW | World | Primary Energy¦Oil | EJ/yr | 167.2956 | 173.061 | 165.5942 | 178.2965 | 187.7746 | 206.4825
Phoenix 2012.4 | EMF27-450-LimTech | Phoenix 2012.4EMF27-450-LimTech | World | Primary Energy¦Oil | EJ/yr | 167.2957 | 173.0638 | 160.7897 | 173.1133 | 185.9296 | 203.404
Phoenix 2012.4 | EMF27-450-LowEI | Phoenix 2012.4EMF27-450-LowEI | World | Primary Energy¦Oil | EJ/yr | 167.2956 | 166.5967 | 159.4347 | 163.1635 | 167.6649 | 175.3754
Phoenix 2012.4 | EMF27-450-NoCCS | Phoenix 2012.4EMF27-450-NoCCS | World | Primary Energy¦Oil | EJ/yr | 167.2956 | 173.0458 | 165.5926 | 178.3275 | 188.0977 | 206.4487
Phoenix 2012.4 | EMF27-450-NucOff | Phoenix 2012.4EMF27-450-NucOff | World | Primary Energy¦Oil | EJ/yr | 167.2957 | 173.0638 | 162.3406 | 175.051 | 187.9209 | 204.0683
Phoenix 2012.4 | EMF27-550-Conv | Phoenix 2012.4EMF27-550-Conv | World | Primary Energy¦Oil | EJ/yr | 167.2956 | 173.0886 | 179.0729 | 192.7084 | 208.9627 | 229.3155
Phoenix 2012.4 | EMF27-550-EERE | Phoenix 2012.4EMF27-550-EERE | World | Primary Energy¦Oil | EJ/yr | 167.2957 | 166.6009 | 168.241 | 169.385 | 175.7763 | 186.3206
Phoenix 2012.4 | EMF27-550-FullTech | Phoenix 2012.4EMF27-550-FullTech | World | Primary Energy¦Oil | EJ/yr | 167.2956 | 173.0886 | 179.0729 | 192.7084 | 208.9627 | 228.5603
Phoenix 2012.4 | EMF27-550-LimBio | Phoenix 2012.4EMF27-550-LimBio | World | Primary Energy¦Oil | EJ/yr | 167.2956 | 173.0886 | 179.0729 | 192.7084 | 208.9627 | 229.3155
Phoenix 2012.4 | EMF27-550-LimSW | Phoenix 2012.4EMF27-550-LimSW | World | Primary Energy¦Oil | EJ/yr | 167.2956 | 173.0886 | 179.0729 | 192.7084 | 208.9627 | 229.3155
Phoenix 2012.4 | EMF27-550-LimTech | Phoenix 2012.4EMF27-550-LimTech | World | Primary Energy¦Oil | EJ/yr | 167.2957 | 173.0918 | 179.0771 | 189.8853 | 202.3931 | 211.0069
Phoenix 2012.4 | EMF27-550-LowEI | Phoenix 2012.4EMF27-550-LowEI | World | Primary Energy¦Oil | EJ/yr | 167.2956 | 166.5967 | 168.2406 | 169.4216 | 175.7063 | 185.4788
Phoenix 2012.4 | EMF27-550-NoCCS | Phoenix 2012.4EMF27-550-NoCCS | World | Primary Energy¦Oil | EJ/yr | 167.2956 | 173.0886 | 179.0729 | 192.6943 | 209.0917 | 228.7764
Phoenix 2012.4 | EMF27-550-NucOff | Phoenix 2012.4EMF27-550-NucOff | World | Primary Energy¦Oil | EJ/yr | 167.2957 | 173.0918 | 179.0771 | 189.8928 | 202.217 | 209.0241
Phoenix 2012.4 | EMF27-Base-Conv | Phoenix 2012.4EMF27-Base-Conv | World | Primary Energy¦Oil | EJ/yr | 167.2956 | 173.0856 | 194.9661 | 219.4277 | 244.9513 | 269.8572
Phoenix 2012.4 | EMF27-Base-EERE | Phoenix 2012.4EMF27-Base-EERE | World | Primary Energy¦Oil | EJ/yr | 167.2957 | 166.5979 | 174.311 | 183.4603 | 195.5382 | 211.4856
Phoenix 2012.4 | EMF27-Base-FullTech | Phoenix 2012.4EMF27-Base-FullTech | World | Primary Energy¦Oil | EJ/yr | 167.2956 | 173.0856 | 194.9661 | 219.4277 | 244.9513 | 269.8572
Phoenix 2012.4 | EMF27-Base-LimBio | Phoenix 2012.4EMF27-Base-LimBio | World | Primary Energy¦Oil | EJ/yr | 167.2956 | 173.0856 | 194.9661 | 219.4277 | 244.9513 | 269.8572
Phoenix 2012.4 | EMF27-Base-LimSW | Phoenix 2012.4EMF27-Base-LimSW | World | Primary Energy¦Oil | EJ/yr | 167.2956 | 173.0856 | 194.9661 | 219.4277 | 244.9513 | 269.8572
Phoenix 2012.4 | EMF27-Base-LimTech | Phoenix 2012.4EMF27-Base-LimTech | World | Primary Energy¦Oil | EJ/yr | 167.2957 | 173.0888 | 194.9826 | 219.3972 | 244.9052 | 271.4169
Phoenix 2012.4 | EMF27-Base-LowEI | Phoenix 2012.4EMF27-Base-LowEI | World | Primary Energy¦Oil | EJ/yr | 167.2956 | 166.5936 | 174.3047 | 183.4659 | 195.5217 | 210.8546
Phoenix 2012.4 | EMF27-Base-NucOff | Phoenix 2012.4EMF27-Base-NucOff | World | Primary Energy¦Oil | EJ/yr | 167.2957 | 173.0888 | 194.9826 | 219.3972 | 244.9052 | 270.6503
REMIND 1.1 | 400ppm | REMIND 1.1400ppm | World | Primary Energy¦Oil | EJ/yr |  | 149.9497 | 136.4805 | 135.459 | 114.9843 | 101.5966
REMIND 1.1 | 400ppmbiomax | REMIND 1.1400ppmbiomax | World | Primary Energy¦Oil | EJ/yr |  | 149.9497 | 136.336 | 133.1092 | 113.9637 | 97.6198
REMIND 1.1 | 400ppmbiomin | REMIND 1.1400ppmbiomin | World | Primary Energy¦Oil | EJ/yr |  | 149.9497 | 139.6324 | 147.238 | 120.4091 | 95.2964
REMIND 1.1 | 400ppmccsmin | REMIND 1.1400ppmccsmin | World | Primary Energy¦Oil | EJ/yr |  | 149.9497 | 136.9612 | 154.9385 | 127.7304 | 99.9119
REMIND 1.1 | 400ppmnonuke | REMIND 1.1400ppmnonuke | World | Primary Energy¦Oil | EJ/yr |  | 149.9497 | 136.5479 | 134.9909 | 114.4738 | 101.743
REMIND 1.1 | 450ppm | REMIND 1.1450ppm | World | Primary Energy¦Oil | EJ/yr |  | 149.9497 | 136.3157 | 137.859 | 120.3105 | 111.3932
REMIND 1.1 | 550ppm | REMIND 1.1550ppm | World | Primary Energy¦Oil | EJ/yr |  | 149.9497 | 136.3955 | 139.2661 | 126.5323 | 115.5086
REMIND 1.1 | 550ppmbiomax | REMIND 1.1550ppmbiomax | World | Primary Energy¦Oil | EJ/yr |  | 149.9497 | 136.3926 | 138.4474 | 126.0528 | 116.4024
REMIND 1.1 | 550ppmbiomin | REMIND 1.1550ppmbiomin | World | Primary Energy¦Oil | EJ/yr |  | 149.9497 | 136.4132 | 139.7494 | 125.9836 | 115.23
REMIND 1.1 | 550ppmnoccs | REMIND 1.1550ppmnoccs | World | Primary Energy¦Oil | EJ/yr |  | 149.9497 | 136.3939 | 141.7458 | 124.6307 | 105.7952
REMIND 1.1 | 550ppmnonuke | REMIND 1.1550ppmnonuke | World | Primary Energy¦Oil | EJ/yr |  | 149.9497 | 136.4259 | 138.0652 | 125.6812 | 114.9563
REMIND 1.1 | 550ppmnorenew | REMIND 1.1550ppmnorenew | World | Primary Energy¦Oil | EJ/yr |  | 149.9497 | 136.5773 | 147.9339 | 126.5448 | 102.4252
REMIND 1.1 | baseline | REMIND 1.1baseline | World | Primary Energy¦Oil | EJ/yr |  | 149.9497 | 136.3351 | 133.9201 | 132.8026 | 131.6561
REMIND 1.1 | baselinebiomax | REMIND 1.1baselinebiomax | World | Primary Energy¦Oil | EJ/yr |  | 149.9497 | 136.3422 | 131.1072 | 130.5761 | 128.7869
REMIND 1.1 | baselinebiomin | REMIND 1.1baselinebiomin | World | Primary Energy¦Oil | EJ/yr |  | 149.9497 | 136.3309 | 134.9111 | 134.326 | 133.2126
REMIND 1.2 | 410CO2os-DEF | REMIND 1.2410CO2os-DEF | World | Primary Energy¦Oil | EJ/yr | 149.0535 | 135.4743 | 138.5829 | 138.6275 | 127.5298 | 115.6435
REMIND 1.2 | 450CO2-EUonly | REMIND 1.2450CO2-EUonly | World | Primary Energy¦Oil | EJ/yr | 149.0535 | 135.6311 | 125.957 | 105.8638 | 92.7944 | 97.0923
REMIND 1.2 | 450CO2-IC+CHN+IND | REMIND 1.2450CO2-IC+CHN+IND | World | Primary Energy¦Oil | EJ/yr | 149.0535 | 135.4792 | 136.0867 | 139.1814 | 128.7251 | 116.4572
REMIND 1.2 | 450CO2-IConly | REMIND 1.2450CO2-IConly | World | Primary Energy¦Oil | EJ/yr | 149.0535 | 135.6311 | 135.2534 | 131.8757 | 121.3062 | 110.8077
REMIND 1.2 | 450CO2-delay2020 | REMIND 1.2450CO2-delay2020 | World | Primary Energy¦Oil | EJ/yr | 149.0535 | 135.6311 | 126.7671 | 101.9066 | 82.3754 | 91.9535
REMIND 1.2 | 450CO2-fixBIO | REMIND 1.2450CO2-fixBIO | World | Primary Energy¦Oil | EJ/yr | 149.0535 | 135.6146 | 137.3667 | 141.3347 | 133.5534 | 120.2676
REMIND 1.2 | 450CO2-fixNUC | REMIND 1.2450CO2-fixNUC | World | Primary Energy¦Oil | EJ/yr | 149.0535 | 135.507 | 138.0039 | 135.4218 | 125.5859 | 116.9077
REMIND 1.2 | 450CO2-fixRET | REMIND 1.2450CO2-fixRET | World | Primary Energy¦Oil | EJ/yr | 149.0535 | 135.5729 | 133.1439 | 136.4561 | 132.8887 | 122.339
REMIND 1.2 | 450CO2-noCCS | REMIND 1.2450CO2-noCCS | World | Primary Energy¦Oil | EJ/yr | 149.0535 | 135.4759 | 135.5263 | 135.7328 | 132.308 | 125.0494
REMIND 1.2 | 450CO2-noCCSfixNUC | REMIND 1.2450CO2-noCCSfixNUC | World | Primary Energy¦Oil | EJ/yr | 149.0535 | 135.4689 | 135.3324 | 135.6787 | 132.1097 | 123.4358
REMIND 1.2 | 450CO2nte-DEF | REMIND 1.2450CO2nte-DEF | World | Primary Energy¦Oil | EJ/yr | 149.0535 | 135.4678 | 138.1195 | 137.0904 | 126.4982 | 117.9283
REMIND 1.2 | 450CO2os-DEF | REMIND 1.2450CO2os-DEF | World | Primary Energy¦Oil | EJ/yr | 149.0535 | 135.4961 | 138.6502 | 144.4259 | 134.2595 | 121.9765
REMIND 1.2 | Baseline | REMIND 1.2Baseline | World | Primary Energy¦Oil | EJ/yr | 149.0535 | 135.6311 | 126.7671 | 129.2713 | 132.6722 | 136.051
REMIND 1.3 | AME 2.6 W/m2 OS | REMIND 1.3AME 2.6 W/m2 OS | World | Primary Energy¦Oil | EJ/yr | 165.827 | 166.118 | 169.871 | 167.13 | 155.301 | 144.713
REMIND 1.3 | AME 3.7 W/m2 NTE | REMIND 1.3AME 3.7 W/m2 NTE | World | Primary Energy¦Oil | EJ/yr | 165.827 | 165.434 | 186.088 | 187.243 | 169.903 | 147.169
REMIND 1.3 | AME CO2 price $10 (5% p.a.) | REMIND 1.3AME CO2 price $10 (5% p.a.) | World | Primary Energy¦Oil | EJ/yr | 165.827 | 165.434 | 186.303 | 190.473 | 177.29 | 158.649
REMIND 1.3 | AME CO2 price $30 (5% p.a.) | REMIND 1.3AME CO2 price $30 (5% p.a.) | World | Primary Energy¦Oil | EJ/yr | 165.827 | 166.118 | 180.056 | 178.318 | 162.35 | 145.826
REMIND 1.3 | AME CO2 price $50 (5% p.a.) | REMIND 1.3AME CO2 price $50 (5% p.a.) | World | Primary Energy¦Oil | EJ/yr | 165.827 | 166.118 | 171.979 | 167.166 | 152.349 | 137.298
REMIND 1.3 | AME Reference | REMIND 1.3AME Reference | World | Primary Energy¦Oil | EJ/yr | 165.827 | 166.118 | 189.925 | 195.736 | 185.904 | 169.574
REMIND 1.4 | ROSE 450 DEF | REMIND 1.4ROSE 450 DEF | World | Primary Energy¦Oil | EJ/yr | 167.15 | 176.81 | 194.56 | 205.76 | 205.86 | 186.17
REMIND 1.4 | ROSE 450 FS Gr | REMIND 1.4ROSE 450 FS Gr | World | Primary Energy¦Oil | EJ/yr | 167.15 | 177.07 | 195.83 | 209.49 | 213.66 | 195.04
REMIND 1.4 | ROSE 450 FS Gr SL Con | REMIND 1.4ROSE 450 FS Gr SL Con | World | Primary Energy¦Oil | EJ/yr | 167.15 | 176.76 | 191.75 | 199.87 | 200.71 | 186.64
REMIND 1.4 | ROSE 450 HI Coal | REMIND 1.4ROSE 450 HI Coal | World | Primary Energy¦Oil | EJ/yr | 167.15 | 172.3 | 182.56 | 186.3 | 181.92 | 156.57
REMIND 1.4 | ROSE 450 HI Fos | REMIND 1.4ROSE 450 HI Fos | World | Primary Energy¦Oil | EJ/yr | 167.15 | 192.01 | 236.19 | 248.95 | 249.07 | 226.88
REMIND 1.4 | ROSE 450 HI Pop | REMIND 1.4ROSE 450 HI Pop | World | Primary Energy¦Oil | EJ/yr | 167.15 | 175.84 | 185.46 | 186.97 | 181.68 | 166.04
REMIND 1.4 | ROSE 450 LO Fos | REMIND 1.4ROSE 450 LO Fos | World | Primary Energy¦Oil | EJ/yr | 167.15 | 172.75 | 184.1 | 188.22 | 186.55 | 165.9
REMIND 1.4 | ROSE 450 LO Oil | REMIND 1.4ROSE 450 LO Oil | World | Primary Energy¦Oil | EJ/yr | 167.15 | 172.13 | 181.3 | 183.74 | 178.31 | 152.78
REMIND 1.4 | ROSE 450 SL Gr | REMIND 1.4ROSE 450 SL Gr | World | Primary Energy¦Oil | EJ/yr | 167.15 | 176.54 | 193.15 | 201.5 | 197.25 | 175.96
REMIND 1.4 | ROSE 550 DEF | REMIND 1.4ROSE 550 DEF | World | Primary Energy¦Oil | EJ/yr | 167.15 | 176.82 | 200.65 | 220.69 | 236.77 | 229.45
REMIND 1.4 | ROSE 550 FS Gr | REMIND 1.4ROSE 550 FS Gr | World | Primary Energy¦Oil | EJ/yr | 167.15 | 177.07 | 201.55 | 223.91 | 244.21 | 239.49
REMIND 1.4 | ROSE 550 FS Gr SL Con | REMIND 1.4ROSE 550 FS Gr SL Con | World | Primary Energy¦Oil | EJ/yr | 167.15 | 176.76 | 197.76 | 214.26 | 229.34 | 226.12
REMIND 1.4 | ROSE 550 HI Coal | REMIND 1.4ROSE 550 HI Coal | World | Primary Energy¦Oil | EJ/yr | 167.15 | 172.31 | 185.24 | 194.31 | 201.33 | 182.9
REMIND 1.4 | ROSE 550 HI Fos | REMIND 1.4ROSE 550 HI Fos | World | Primary Energy¦Oil | EJ/yr | 167.15 | 192.03 | 248.18 | 271.15 | 288.19 | 280.74
REMIND 1.4 | ROSE 550 HI Gas | REMIND 1.4ROSE 550 HI Gas | World | Primary Energy¦Oil | EJ/yr | 167.15 | 176.6 | 199.36 | 217.89 | 231.4 | 221.77
REMIND 1.4 | ROSE 550 HI Pop | REMIND 1.4ROSE 550 HI Pop | World | Primary Energy¦Oil | EJ/yr | 167.15 | 175.84 | 194.37 | 206.05 | 216.58 | 213.57
REMIND 1.4 | ROSE 550 LO Fos | REMIND 1.4ROSE 550 LO Fos | World | Primary Energy¦Oil | EJ/yr | 167.15 | 172.78 | 188.14 | 199.9 | 213.17 | 200.29
REMIND 1.4 | ROSE 550 LO Oil | REMIND 1.4ROSE 550 LO Oil | World | Primary Energy¦Oil | EJ/yr | 167.15 | 172.13 | 183.39 | 190.89 | 195.23 | 176.58
REMIND 1.4 | ROSE 550 SL Gr | REMIND 1.4ROSE 550 SL Gr | World | Primary Energy¦Oil | EJ/yr | 167.15 | 176.54 | 199.64 | 217.4 | 229.25 | 218.87
REMIND 1.4 | ROSE BAU DEF | REMIND 1.4ROSE BAU DEF | World | Primary Energy¦Oil | EJ/yr | 167.15 | 176.98 | 201.88 | 225.61 | 256.28 | 277.19
REMIND 1.4 | ROSE BAU FS Gr | REMIND 1.4ROSE BAU FS Gr | World | Primary Energy¦Oil | EJ/yr | 167.15 | 177.23 | 203 | 229.49 | 266.51 | 292.65
REMIND 1.4 | ROSE BAU FS Gr SL Con | REMIND 1.4ROSE BAU FS Gr SL Con | World | Primary Energy¦Oil | EJ/yr | 167.15 | 176.92 | 198.92 | 218.54 | 246.12 | 269.15
REMIND 1.4 | ROSE BAU HI Coal | REMIND 1.4ROSE BAU HI Coal | World | Primary Energy¦Oil | EJ/yr | 167.15 | 172.44 | 186.04 | 196.94 | 209.72 | 198.47
REMIND 1.4 | ROSE BAU HI Fos | REMIND 1.4ROSE BAU HI Fos | World | Primary Energy¦Oil | EJ/yr | 167.15 | 192.18 | 253.21 | 283.3 | 322.43 | 355.42
REMIND 1.4 | ROSE BAU HI Gas | REMIND 1.4ROSE BAU HI Gas | World | Primary Energy¦Oil | EJ/yr | 167.15 | 176.76 | 200.61 | 222.67 | 250.77 | 270.28
REMIND 1.4 | ROSE BAU HI Pop | REMIND 1.4ROSE BAU HI Pop | World | Primary Energy¦Oil | EJ/yr | 167.15 | 176 | 195.56 | 210.07 | 230.55 | 247.94
REMIND 1.4 | ROSE BAU LO Fos | REMIND 1.4ROSE BAU LO Fos | World | Primary Energy¦Oil | EJ/yr | 167.15 | 172.91 | 189.23 | 203.29 | 222.93 | 219.02
REMIND 1.4 | ROSE BAU LO Oil | REMIND 1.4ROSE BAU LO Oil | World | Primary Energy¦Oil | EJ/yr | 167.15 | 172.27 | 184.72 | 193.45 | 202.77 | 188.89
REMIND 1.4 | ROSE BAU SL Gr | REMIND 1.4ROSE BAU SL Gr | World | Primary Energy¦Oil | EJ/yr | 167.15 | 176.7 | 200.64 | 221.37 | 244.72 | 258.08
REMIND 1.4 | ROSE WEAK-2020 DEF | REMIND 1.4ROSE WEAK-2020 DEF | World | Primary Energy¦Oil | EJ/yr | 167.15 | 176.75 | 200.51 | 204.71 | 200.49 | 173.63
REMIND 1.4 | ROSE WEAK-2030 DEF | REMIND 1.4ROSE WEAK-2030 DEF | World | Primary Energy¦Oil | EJ/yr | 167.15 | 176.75 | 200.5 | 223.81 | 185.14 | 138.18
REMIND 1.4 | ROSE WEAK-POL DEF | REMIND 1.4ROSE WEAK-POL DEF | World | Primary Energy¦Oil | EJ/yr | 167.15 | 176.92 | 200.7 | 224.04 | 252.6 | 271.2
REMIND 1.5 | AMPERE2-450-Conv-HST | REMIND 1.5AMPERE2-450-Conv-HST | World | Primary Energy¦Oil | EJ/yr | 167.154 | 177.557 | 208.963 | 226.361 | 191.282 | 134.334
REMIND 1.5 | AMPERE2-450-Conv-LST | REMIND 1.5AMPERE2-450-Conv-LST | World | Primary Energy¦Oil | EJ/yr | 167.154 | 177.557 | 207.516 | 226.632 | 192.339 | 135.585
REMIND 1.5 | AMPERE2-450-Conv-OPT | REMIND 1.5AMPERE2-450-Conv-OPT | World | Primary Energy¦Oil | EJ/yr | 167.154 | 177.557 | 198.88 | 204.914 | 185.769 | 158.323
REMIND 1.5 | AMPERE2-450-EERE-OPT | REMIND 1.5AMPERE2-450-EERE-OPT | World | Primary Energy¦Oil | EJ/yr | 167.154 | 177.557 | 200.366 | 200.627 | 166.697 | 113.194
REMIND 1.5 | AMPERE2-450-FullTech-HST | REMIND 1.5AMPERE2-450-FullTech-HST | World | Primary Energy¦Oil | EJ/yr | 167.154 | 177.557 | 209.49 | 227.092 | 210.029 | 166.678
REMIND 1.5 | AMPERE2-450-FullTech-LST | REMIND 1.5AMPERE2-450-FullTech-LST | World | Primary Energy¦Oil | EJ/yr | 167.154 | 177.557 | 208.426 | 227.836 | 216.093 | 176.871
REMIND 1.5 | AMPERE2-450-FullTech-OPT | REMIND 1.5AMPERE2-450-FullTech-OPT | World | Primary Energy¦Oil | EJ/yr | 167.154 | 177.557 | 209.121 | 228.187 | 220.225 | 185.937
REMIND 1.5 | AMPERE2-450-LimBio-HST | REMIND 1.5AMPERE2-450-LimBio-HST | World | Primary Energy¦Oil | EJ/yr | 167.154 | 177.557 | 209.224 | 226.945 | 192.017 | 134.992
REMIND 1.5 | AMPERE2-450-LimBio-LST | REMIND 1.5AMPERE2-450-LimBio-LST | World | Primary Energy¦Oil | EJ/yr | 167.154 | 177.557 | 208.404 | 227.207 | 192.747 | 135.831
REMIND 1.5 | AMPERE2-450-LimBio-OPT | REMIND 1.5AMPERE2-450-LimBio-OPT | World | Primary Energy¦Oil | EJ/yr | 167.154 | 177.557 | 203.764 | 213.095 | 192.526 | 161.465
REMIND 1.5 | AMPERE2-450-LimSW-HST | REMIND 1.5AMPERE2-450-LimSW-HST | World | Primary Energy¦Oil | EJ/yr | 167.154 | 177.557 | 209.275 | 226.888 | 199.348 | 151.679
REMIND 1.5 | AMPERE2-450-LimSW-LST | REMIND 1.5AMPERE2-450-LimSW-LST | World | Primary Energy¦Oil | EJ/yr | 167.154 | 177.557 | 207.978 | 227.574 | 206.031 | 162.598
REMIND 1.5 | AMPERE2-450-LimSW-OPT | REMIND 1.5AMPERE2-450-LimSW-OPT | World | Primary Energy¦Oil | EJ/yr | 167.154 | 177.557 | 208.056 | 223.51 | 210.624 | 178.301
REMIND 1.5 | AMPERE2-450-LowEI-HST | REMIND 1.5AMPERE2-450-LowEI-HST | World | Primary Energy¦Oil | EJ/yr | 167.154 | 177.557 | 205.827 | 211.185 | 194.185 | 155.281
REMIND 1.5 | AMPERE2-450-LowEI-LST | REMIND 1.5AMPERE2-450-LowEI-LST | World | Primary Energy¦Oil | EJ/yr | 167.154 | 177.557 | 204.149 | 211.278 | 199.377 | 165.157
REMIND 1.5 | AMPERE2-450-LowEI-OPT | REMIND 1.5AMPERE2-450-LowEI-OPT | World | Primary Energy¦Oil | EJ/yr | 167.154 | 177.557 | 204.347 | 213.109 | 203.481 | 173.931
REMIND 1.5 | AMPERE2-450-NoCCS-OPT | REMIND 1.5AMPERE2-450-NoCCS-OPT | World | Primary Energy¦Oil | EJ/yr | 167.154 | 177.557 | 202.728 | 205.581 | 172.407 | 120.142
REMIND 1.5 | AMPERE2-450-NucOff-HST | REMIND 1.5AMPERE2-450-NucOff-HST | World | Primary Energy¦Oil | EJ/yr | 167.154 | 177.557 | 209.466 | 227.263 | 209.399 | 166.519
REMIND 1.5 | AMPERE2-450-NucOff-LST | REMIND 1.5AMPERE2-450-NucOff-LST | World | Primary Energy¦Oil | EJ/yr | 167.154 | 177.557 | 208.236 | 227.974 | 216.773 | 178.911
REMIND 1.5 | AMPERE2-450-NucOff-OPT | REMIND 1.5AMPERE2-450-NucOff-OPT | World | Primary Energy¦Oil | EJ/yr | 167.154 | 177.557 | 208.984 | 228.104 | 220.94 | 188.973
REMIND 1.5 | AMPERE2-550-Conv-OPT | REMIND 1.5AMPERE2-550-Conv-OPT | World | Primary Energy¦Oil | EJ/yr | 167.154 | 177.557 | 207.732 | 226.1 | 220.232 | 203.118
REMIND 1.5 | AMPERE2-550-EERE-OPT | REMIND 1.5AMPERE2-550-EERE-OPT | World | Primary Energy¦Oil | EJ/yr | 167.154 | 177.557 | 203.206 | 211.032 | 208.229 | 194.858
REMIND 1.5 | AMPERE2-550-FullTech-HST | REMIND 1.5AMPERE2-550-FullTech-HST | World | Primary Energy¦Oil | EJ/yr | 167.154 | 177.557 | 209.49 | 227.092 | 224.578 | 209.786
REMIND 1.5 | AMPERE2-550-FullTech-LST | REMIND 1.5AMPERE2-550-FullTech-LST | World | Primary Energy¦Oil | EJ/yr | 167.154 | 177.557 | 208.426 | 227.836 | 226.983 | 211.897
REMIND 1.5 | AMPERE2-550-FullTech-OPT | REMIND 1.5AMPERE2-550-FullTech-OPT | World | Primary Energy¦Oil | EJ/yr | 167.154 | 177.557 | 209.024 | 228.044 | 227.068 | 214.074
REMIND 1.5 | AMPERE2-550-LimBio-OPT | REMIND 1.5AMPERE2-550-LimBio-OPT | World | Primary Energy¦Oil | EJ/yr | 167.154 | 177.557 | 208.671 | 226.951 | 220.76 | 199.514
REMIND 1.5 | AMPERE2-550-LimSW-OPT | REMIND 1.5AMPERE2-550-LimSW-OPT | World | Primary Energy¦Oil | EJ/yr | 167.154 | 177.557 | 208.653 | 228.448 | 228.248 | 213.556
REMIND 1.5 | AMPERE2-550-LowEI-OPT | REMIND 1.5AMPERE2-550-LowEI-OPT | World | Primary Energy¦Oil | EJ/yr | 167.154 | 177.557 | 204.715 | 211.439 | 204.366 | 189.17
REMIND 1.5 | AMPERE2-550-NoCCS-OPT | REMIND 1.5AMPERE2-550-NoCCS-OPT | World | Primary Energy¦Oil | EJ/yr | 167.154 | 177.557 | 207.354 | 228.615 | 233.28 | 214.641
REMIND 1.5 | AMPERE2-550-NucOff-OPT | REMIND 1.5AMPERE2-550-NucOff-OPT | World | Primary Energy¦Oil | EJ/yr | 167.154 | 177.557 | 208.907 | 228.376 | 228.525 | 215.977
REMIND 1.5 | AMPERE2-Base-Conv-OPT | REMIND 1.5AMPERE2-Base-Conv-OPT | World | Primary Energy¦Oil | EJ/yr | 167.154 | 177.557 | 210.608 | 226.729 | 220.148 | 200.281
REMIND 1.5 | AMPERE2-Base-EERE-OPT | REMIND 1.5AMPERE2-Base-EERE-OPT | World | Primary Energy¦Oil | EJ/yr | 167.154 | 177.557 | 206.439 | 211.767 | 199.614 | 178.972
REMIND 1.5 | AMPERE2-Base-FullTech-OPT | REMIND 1.5AMPERE2-Base-FullTech-OPT | World | Primary Energy¦Oil | EJ/yr | 167.154 | 177.557 | 210.967 | 227.248 | 220.387 | 200.06
REMIND 1.5 | AMPERE2-Base-LimBio-OPT | REMIND 1.5AMPERE2-Base-LimBio-OPT | World | Primary Energy¦Oil | EJ/yr | 167.154 | 177.557 | 210.89 | 227.121 | 220.261 | 199.727
REMIND 1.5 | AMPERE2-Base-LimSW-OPT | REMIND 1.5AMPERE2-Base-LimSW-OPT | World | Primary Energy¦Oil | EJ/yr | 167.154 | 177.557 | 210.791 | 227.103 | 220.711 | 201.29
REMIND 1.5 | AMPERE2-Base-LowEI-OPT | REMIND 1.5AMPERE2-Base-LowEI-OPT | World | Primary Energy¦Oil | EJ/yr | 167.154 | 177.557 | 206.378 | 211.678 | 199.473 | 178.845
REMIND 1.5 | AMPERE2-Base-NucOff-OPT | REMIND 1.5AMPERE2-Base-NucOff-OPT | World | Primary Energy¦Oil | EJ/yr | 167.154 | 177.557 | 210.876 | 227.332 | 221.225 | 202.464
REMIND 1.5 | AMPERE3-450 | REMIND 1.5AMPERE3-450 | World | Primary Energy¦Oil | EJ/yr | 167.154 | 177.521 | 207.289 | 227.786 | 221.155 | 187.802
REMIND 1.5 | AMPERE3-450P-CE | REMIND 1.5AMPERE3-450P-CE | World | Primary Energy¦Oil | EJ/yr | 167.154 | 177.519 | 208.155 | 227.348 | 223.674 | 193.403
REMIND 1.5 | AMPERE3-450P-EU | REMIND 1.5AMPERE3-450P-EU | World | Primary Energy¦Oil | EJ/yr | 167.154 | 177.51 | 207.817 | 225.553 | 222.619 | 193.918
REMIND 1.5 | AMPERE3-550 | REMIND 1.5AMPERE3-550 | World | Primary Energy¦Oil | EJ/yr | 167.154 | 177.523 | 207.272 | 227.165 | 225.93 | 211.903
REMIND 1.5 | AMPERE3-550P-EU | REMIND 1.5AMPERE3-550P-EU | World | Primary Energy¦Oil | EJ/yr | 167.154 | 177.532 | 207.704 | 225.513 | 227.756 | 219.389
REMIND 1.5 | AMPERE3-Base | REMIND 1.5AMPERE3-Base | World | Primary Energy¦Oil | EJ/yr | 167.154 | 177.572 | 211.135 | 227.469 | 220.423 | 199.796
REMIND 1.5 | AMPERE3-Base-EU | REMIND 1.5AMPERE3-Base-EU | World | Primary Energy¦Oil | EJ/yr | 167.154 | 177.572 | 209.495 | 225.388 | 216.597 | 197.261
REMIND 1.5 | AMPERE3-Base-EUback | REMIND 1.5AMPERE3-Base-EUback | World | Primary Energy¦Oil | EJ/yr | 167.154 | 177.565 | 209.366 | 225.223 | 219.445 | 201.527
REMIND 1.5 | AMPERE3-CF450 | REMIND 1.5AMPERE3-CF450 | World | Primary Energy¦Oil | EJ/yr | 167.154 | 177.52 | 208.978 | 228.27 | 220.559 | 186.396
REMIND 1.5 | AMPERE3-CF450P-EU | REMIND 1.5AMPERE3-CF450P-EU | World | Primary Energy¦Oil | EJ/yr | 167.154 | 177.572 | 209.494 | 225.381 | 223.385 | 194.57
REMIND 1.5 | AMPERE3-CF550 | REMIND 1.5AMPERE3-CF550 | World | Primary Energy¦Oil | EJ/yr | 167.154 | 177.523 | 209.129 | 228.169 | 226.626 | 211.322
REMIND 1.5 | AMPERE3-RefP-CE | REMIND 1.5AMPERE3-RefP-CE | World | Primary Energy¦Oil | EJ/yr | 167.154 | 177.564 | 208.159 | 227.353 | 218.73 | 195.209
REMIND 1.5 | AMPERE3-RefP-CEback | REMIND 1.5AMPERE3-RefP-CEback | World | Primary Energy¦Oil | EJ/yr | 167.154 | 177.512 | 208.018 | 227.228 | 221.897 | 203.894
REMIND 1.5 | AMPERE3-RefP-EU | REMIND 1.5AMPERE3-RefP-EU | World | Primary Energy¦Oil | EJ/yr | 167.154 | 177.563 | 207.817 | 225.564 | 218.721 | 200.355
REMIND 1.5 | AMPERE3-RefP-EUback | REMIND 1.5AMPERE3-RefP-EUback | World | Primary Energy¦Oil | EJ/yr | 167.154 | 177.522 | 207.698 | 225.41 | 219.896 | 202.583
REMIND 1.5 | AMPERE3-RefPol | REMIND 1.5AMPERE3-RefPol | World | Primary Energy¦Oil | EJ/yr | 167.154 | 177.561 | 207.413 | 226.348 | 220.77 | 201.832
REMIND 1.5 | EMF27-450-Conv | REMIND 1.5EMF27-450-Conv | World | Primary Energy¦Oil | EJ/yr | 167.154 | 174.225 | 163.015 | 167.002 | 134.684 | 95.938
REMIND 1.5 | EMF27-450-EERE | REMIND 1.5EMF27-450-EERE | World | Primary Energy¦Oil | EJ/yr | 167.154 | 174.225 | 112.775 | 62.026 | 9.43 | 5.212
REMIND 1.5 | EMF27-450-FullTech | REMIND 1.5EMF27-450-FullTech | World | Primary Energy¦Oil | EJ/yr | 167.154 | 174.225 | 194.629 | 223.559 | 204.285 | 165.295
REMIND 1.5 | EMF27-450-LimBio | REMIND 1.5EMF27-450-LimBio | World | Primary Energy¦Oil | EJ/yr | 167.154 | 174.225 | 175.337 | 185.836 | 154.567 | 112.801
REMIND 1.5 | EMF27-450-LimSW | REMIND 1.5EMF27-450-LimSW | World | Primary Energy¦Oil | EJ/yr | 167.154 | 174.225 | 190.754 | 215.085 | 188.221 | 150.06
REMIND 1.5 | EMF27-450-LowEI | REMIND 1.5EMF27-450-LowEI | World | Primary Energy¦Oil | EJ/yr | 167.154 | 174.225 | 190.611 | 212.692 | 193.258 | 163.07
REMIND 1.5 | EMF27-450-NoCCS | REMIND 1.5EMF27-450-NoCCS | World | Primary Energy¦Oil | EJ/yr | 167.154 | 174.225 | 105.219 | 47.32 | 5.686 | 5.69
REMIND 1.5 | EMF27-450-NucOff | REMIND 1.5EMF27-450-NucOff | World | Primary Energy¦Oil | EJ/yr | 167.154 | 174.225 | 194.121 | 223.407 | 204.945 | 167.194
REMIND 1.5 | EMF27-550-Conv | REMIND 1.5EMF27-550-Conv | World | Primary Energy¦Oil | EJ/yr | 167.154 | 174.225 | 194.118 | 221.87 | 203.355 | 179.983
REMIND 1.5 | EMF27-550-EERE | REMIND 1.5EMF27-550-EERE | World | Primary Energy¦Oil | EJ/yr | 167.154 | 174.225 | 191.205 | 213.577 | 198.021 | 170.625
REMIND 1.5 | EMF27-550-FullTech | REMIND 1.5EMF27-550-FullTech | World | Primary Energy¦Oil | EJ/yr | 167.154 | 174.225 | 196.703 | 227.779 | 214.551 | 188.893
REMIND 1.5 | EMF27-550-LimBio | REMIND 1.5EMF27-550-LimBio | World | Primary Energy¦Oil | EJ/yr | 167.154 | 174.225 | 195.76 | 225.402 | 209.319 | 183.485
REMIND 1.5 | EMF27-550-LimSW | REMIND 1.5EMF27-550-LimSW | World | Primary Energy¦Oil | EJ/yr | 167.154 | 174.225 | 196.575 | 227.288 | 214.031 | 188.905
REMIND 1.5 | EMF27-550-LimTech | REMIND 1.5EMF27-550-LimTech | World | Primary Energy¦Oil | EJ/yr | 167.154 | 174.225 | 178.205 | 199.859 | 179.831 | 152.143
REMIND 1.5 | EMF27-550-LowEI | REMIND 1.5EMF27-550-LowEI | World | Primary Energy¦Oil | EJ/yr | 167.154 | 174.225 | 192.253 | 214.974 | 197.588 | 174.257
REMIND 1.5 | EMF27-550-NoCCS | REMIND 1.5EMF27-550-NoCCS | World | Primary Energy¦Oil | EJ/yr | 167.154 | 174.225 | 195.453 | 226.531 | 215.146 | 179.913
REMIND 1.5 | EMF27-550-NucOff | REMIND 1.5EMF27-550-NucOff | World | Primary Energy¦Oil | EJ/yr | 167.154 | 174.225 | 196.423 | 227.43 | 213.987 | 187.692
REMIND 1.5 | EMF27-Base-Conv | REMIND 1.5EMF27-Base-Conv | World | Primary Energy¦Oil | EJ/yr | 167.154 | 174.225 | 198.632 | 229.965 | 226.374 | 220.212
REMIND 1.5 | EMF27-Base-EERE | REMIND 1.5EMF27-Base-EERE | World | Primary Energy¦Oil | EJ/yr | 167.154 | 174.225 | 194.521 | 216.686 | 204.709 | 194.242
REMIND 1.5 | EMF27-Base-FullTech | REMIND 1.5EMF27-Base-FullTech | World | Primary Energy¦Oil | EJ/yr | 167.154 | 174.225 | 198.875 | 230.334 | 226.59 | 220.31
REMIND 1.5 | EMF27-Base-LimBio | REMIND 1.5EMF27-Base-LimBio | World | Primary Energy¦Oil | EJ/yr | 167.154 | 174.225 | 198.806 | 230.247 | 226.437 | 219.771
REMIND 1.5 | EMF27-Base-LimSW | REMIND 1.5EMF27-Base-LimSW | World | Primary Energy¦Oil | EJ/yr | 167.154 | 174.225 | 198.759 | 230.14 | 226.584 | 220.807
REMIND 1.5 | EMF27-Base-LimTech | REMIND 1.5EMF27-Base-LimTech | World | Primary Energy¦Oil | EJ/yr | 167.154 | 174.225 | 198.487 | 229.78 | 226.675 | 221.902
REMIND 1.5 | EMF27-Base-LowEI | REMIND 1.5EMF27-Base-LowEI | World | Primary Energy¦Oil | EJ/yr | 167.154 | 174.225 | 194.518 | 216.67 | 204.549 | 193.616
REMIND 1.5 | EMF27-Base-NucOff | REMIND 1.5EMF27-Base-NucOff | World | Primary Energy¦Oil | EJ/yr | 167.154 | 174.225 | 198.727 | 230.146 | 226.798 | 221.502
REMIND 1.5 | EMF27-FP-FullTech | REMIND 1.5EMF27-FP-FullTech | World | Primary Energy¦Oil | EJ/yr | 167.154 | 177.371 | 206.529 | 216.83 | 214.237 | 198.117
REMIND 1.5 | EMF27-G8-FullTech | REMIND 1.5EMF27-G8-FullTech | World | Primary Energy¦Oil | EJ/yr | 167.154 | 177.454 | 208.352 | 213.708 | 196.132 | 160.273
REMIND 1.5 | LIMITS-450 | REMIND 1.5LIMITS-450 | World | Primary Energy¦Oil | EJ/yr | 167.154 | 177.549 | 208.057 | 222.212 | 202.974 | 158.693
REMIND 1.5 | LIMITS-500 | REMIND 1.5LIMITS-500 | World | Primary Energy¦Oil | EJ/yr | 167.154 | 177.55 | 208.338 | 228.367 | 223.44 | 192.29
REMIND 1.5 | LIMITS-Base | REMIND 1.5LIMITS-Base | World | Primary Energy¦Oil | EJ/yr | 167.154 | 177.604 | 211.238 | 227.401 | 220.041 | 199.165
REMIND 1.5 | LIMITS-RefPol | REMIND 1.5LIMITS-RefPol | World | Primary Energy¦Oil | EJ/yr | 167.154 | 177.591 | 207.795 | 226.251 | 220.619 | 201.967
REMIND 1.5 | LIMITS-RefPol-450 | REMIND 1.5LIMITS-RefPol-450 | World | Primary Energy¦Oil | EJ/yr | 167.154 | 177.452 | 207.619 | 215.851 | 191.372 | 143.824
REMIND 1.5 | LIMITS-RefPol-450-EE | REMIND 1.5LIMITS-RefPol-450-EE | World | Primary Energy¦Oil | EJ/yr | 167.154 | 177.452 | 207.619 | 215.851 | 191.372 | 143.824
REMIND 1.5 | LIMITS-RefPol-450-PC | REMIND 1.5LIMITS-RefPol-450-PC | World | Primary Energy¦Oil | EJ/yr | 167.154 | 177.447 | 207.619 | 215.81 | 191.742 | 144.317
REMIND 1.5 | LIMITS-RefPol-500 | REMIND 1.5LIMITS-RefPol-500 | World | Primary Energy¦Oil | EJ/yr | 167.154 | 177.471 | 207.628 | 225.644 | 220.982 | 186.706
REMIND 1.5 | LIMITS-RefPol2030-500 | REMIND 1.5LIMITS-RefPol2030-500 | World | Primary Energy¦Oil | EJ/yr | 167.154 | 177.446 | 207.619 | 226.025 | 207.715 | 167.142
REMIND 1.5 | LIMITS-StrPol | REMIND 1.5LIMITS-StrPol | World | Primary Energy¦Oil | EJ/yr | 167.154 | 177.572 | 204.303 | 223.741 | 219.75 | 203.033
REMIND 1.5 | LIMITS-StrPol-450 | REMIND 1.5LIMITS-StrPol-450 | World | Primary Energy¦Oil | EJ/yr | 167.154 | 177.436 | 204.147 | 216.385 | 193.882 | 147.487
REMIND 1.5 | LIMITS-StrPol-500 | REMIND 1.5LIMITS-StrPol-500 | World | Primary Energy¦Oil | EJ/yr | 167.154 | 177.443 | 204.157 | 225.009 | 221.112 | 189.079
TIAM-ECN | LIMITS-450 | TIAM-ECNLIMITS-450 | World | Primary Energy¦Oil | EJ/yr | 162.0408 | 168.7943 | 175.0685 | 177.0315 | 173.0731 | 165.2799
TIAM-ECN | LIMITS-500 | TIAM-ECNLIMITS-500 | World | Primary Energy¦Oil | EJ/yr | 162.0408 | 168.7943 | 176.4948 | 187.1768 | 186.0514 | 185.8773
TIAM-ECN | LIMITS-Base | TIAM-ECNLIMITS-Base | World | Primary Energy¦Oil | EJ/yr | 162.0408 | 168.7943 | 176.9921 | 188.8163 | 196.2105 | 200.945
TIAM-ECN | LIMITS-RefPol | TIAM-ECNLIMITS-RefPol | World | Primary Energy¦Oil | EJ/yr | 162.0408 | 168.7943 | 175.2809 | 183.9973 | 189.0042 | 196.4604
TIAM-ECN | LIMITS-RefPol-450 | TIAM-ECNLIMITS-RefPol-450 | World | Primary Energy¦Oil | EJ/yr | 162.0408 | 168.7943 | 175.5088 | 174.5699 | 171.5156 | 164.8454
TIAM-ECN | LIMITS-RefPol-450-EE | TIAM-ECNLIMITS-RefPol-450-EE | World | Primary Energy¦Oil | EJ/yr | 162.0408 | 168.7943 | 175.5095 | 174.5695 | 171.5155 | 164.8452
TIAM-ECN | LIMITS-RefPol-450-PC | TIAM-ECNLIMITS-RefPol-450-PC | World | Primary Energy¦Oil | EJ/yr | 162.0408 | 168.7943 | 175.5091 | 174.5694 | 171.5154 | 164.8452
TIAM-ECN | LIMITS-RefPol-500 | TIAM-ECNLIMITS-RefPol-500 | World | Primary Energy¦Oil | EJ/yr | 162.0408 | 168.7943 | 175.9351 | 186.0266 | 185.388 | 186.5614
TIAM-ECN | LIMITS-RefPol2030-500 | TIAM-ECNLIMITS-RefPol2030-500 | World | Primary Energy¦Oil | EJ/yr | 162.0408 | 168.7943 | 175.2857 | 189.444 | 184.7988 | 184.2482
TIAM-ECN | LIMITS-StrPol | TIAM-ECNLIMITS-StrPol | World | Primary Energy¦Oil | EJ/yr | 162.0408 | 168.7943 | 165.4342 | 180.2543 | 181.5805 | 191.2832
TIAM-ECN | LIMITS-StrPol-450 | TIAM-ECNLIMITS-StrPol-450 | World | Primary Energy¦Oil | EJ/yr | 162.0408 | 168.7943 | 164.7322 | 172.9313 | 170.8913 | 166.9113
TIAM-ECN | LIMITS-StrPol-500 | TIAM-ECNLIMITS-StrPol-500 | World | Primary Energy¦Oil | EJ/yr | 162.0408 | 168.7943 | 165.5941 | 179.0287 | 180.7887 | 185.5051
TIAM-WORLD 2012.2 | EMF27-450-Conv | TIAM-WORLD 2012.2EMF27-450-Conv | World | Primary Energy¦Oil | EJ/yr | 165.3882 | 168.2219 | 161.0812 | 156.5589 | 148.1933 | 134.6057
TIAM-WORLD 2012.2 | EMF27-450-EERE | TIAM-WORLD 2012.2EMF27-450-EERE | World | Primary Energy¦Oil | EJ/yr | 165.3882 | 165.0739 | 157.9352 | 146.5352 | 125.3233 | 103.4702
TIAM-WORLD 2012.2 | EMF27-450-FullTech | TIAM-WORLD 2012.2EMF27-450-FullTech | World | Primary Energy¦Oil | EJ/yr | 165.3882 | 165.0739 | 162.0344 | 162.9892 | 155.9999 | 139.2501
TIAM-WORLD 2012.2 | EMF27-450-LimBio | TIAM-WORLD 2012.2EMF27-450-LimBio | World | Primary Energy¦Oil | EJ/yr | 165.3882 | 165.0739 | 162.5472 | 162.437 | 153.7295 | 138.3175
TIAM-WORLD 2012.2 | EMF27-450-LimSW | TIAM-WORLD 2012.2EMF27-450-LimSW | World | Primary Energy¦Oil | EJ/yr | 165.3882 | 168.2219 | 161.932 | 163.1526 | 155.8783 | 141.6947
TIAM-WORLD 2012.2 | EMF27-450-LowEI | TIAM-WORLD 2012.2EMF27-450-LowEI | World | Primary Energy¦Oil | EJ/yr | 165.3882 | 165.0739 | 159.455 | 155.5523 | 148.2933 | 130.7639
TIAM-WORLD 2012.2 | EMF27-450-NoCCS | TIAM-WORLD 2012.2EMF27-450-NoCCS | World | Primary Energy¦Oil | EJ/yr | 165.3882 | 165.0739 | 160.7915 | 148.4578 | 128.2477 | 105.9672
TIAM-WORLD 2012.2 | EMF27-450-NucOff | TIAM-WORLD 2012.2EMF27-450-NucOff | World | Primary Energy¦Oil | EJ/yr | 165.3882 | 165.0739 | 163.2367 | 164.7496 | 157.6225 | 140.6671
TIAM-WORLD 2012.2 | EMF27-550-Conv | TIAM-WORLD 2012.2EMF27-550-Conv | World | Primary Energy¦Oil | EJ/yr | 165.3882 | 168.2219 | 173.8736 | 179.9939 | 174.9502 | 172.6223
TIAM-WORLD 2012.2 | EMF27-550-EERE | TIAM-WORLD 2012.2EMF27-550-EERE | World | Primary Energy¦Oil | EJ/yr | 165.3882 | 165.0739 | 170.8429 | 176.1603 | 175.7977 | 162.977
TIAM-WORLD 2012.2 | EMF27-550-FullTech | TIAM-WORLD 2012.2EMF27-550-FullTech | World | Primary Energy¦Oil | EJ/yr | 165.3882 | 165.0739 | 174.6542 | 180.5621 | 175.5684 | 174.614
TIAM-WORLD 2012.2 | EMF27-550-LimBio | TIAM-WORLD 2012.2EMF27-550-LimBio | World | Primary Energy¦Oil | EJ/yr | 165.3882 | 165.0739 | 174.3311 | 180.0762 | 174.2655 | 173.0204
TIAM-WORLD 2012.2 | EMF27-550-LimSW | TIAM-WORLD 2012.2EMF27-550-LimSW | World | Primary Energy¦Oil | EJ/yr | 165.3882 | 165.0739 | 174.5441 | 180.9741 | 174.993 | 174.2786
TIAM-WORLD 2012.2 | EMF27-550-LimTech | TIAM-WORLD 2012.2EMF27-550-LimTech | World | Primary Energy¦Oil | EJ/yr | 165.2537 | 165.0401 | 162.715 | 165.7461 | 155.9889 | 151.8869
TIAM-WORLD 2012.2 | EMF27-550-LowEI | TIAM-WORLD 2012.2EMF27-550-LowEI | World | Primary Energy¦Oil | EJ/yr | 165.3882 | 165.0739 | 172.0604 | 175.579 | 169.7322 | 159.6135
TIAM-WORLD 2012.2 | EMF27-550-NoCCS | TIAM-WORLD 2012.2EMF27-550-NoCCS | World | Primary Energy¦Oil | EJ/yr | 165.3882 | 165.0739 | 173.5178 | 181.0791 | 180.9192 | 170.8659
TIAM-WORLD 2012.2 | EMF27-550-NucOff | TIAM-WORLD 2012.2EMF27-550-NucOff | World | Primary Energy¦Oil | EJ/yr | 165.3882 | 165.0739 | 174.233 | 180.1318 | 175.3828 | 175.1991
TIAM-WORLD 2012.2 | EMF27-Base-Conv | TIAM-WORLD 2012.2EMF27-Base-Conv | World | Primary Energy¦Oil | EJ/yr | 165.3882 | 165.0739 | 183.4839 | 194.9522 | 194.263 | 192.5194
TIAM-WORLD 2012.2 | EMF27-Base-EERE | TIAM-WORLD 2012.2EMF27-Base-EERE | World | Primary Energy¦Oil | EJ/yr | 165.3882 | 165.0739 | 177.9031 | 181.1004 | 176.3233 | 170.4931
TIAM-WORLD 2012.2 | EMF27-Base-FullTech | TIAM-WORLD 2012.2EMF27-Base-FullTech | World | Primary Energy¦Oil | EJ/yr | 165.3882 | 165.0739 | 183.9328 | 194.2126 | 193.5196 | 190.9946
TIAM-WORLD 2012.2 | EMF27-Base-LimBio | TIAM-WORLD 2012.2EMF27-Base-LimBio | World | Primary Energy¦Oil | EJ/yr | 165.3882 | 165.0739 | 183.9328 | 194.2126 | 193.5196 | 190.9946
TIAM-WORLD 2012.2 | EMF27-Base-LimSW | TIAM-WORLD 2012.2EMF27-Base-LimSW | World | Primary Energy¦Oil | EJ/yr | 165.3882 | 165.0739 | 183.4839 | 194.9522 | 194.263 | 192.5194
TIAM-WORLD 2012.2 | EMF27-Base-LimTech | TIAM-WORLD 2012.2EMF27-Base-LimTech | World | Primary Energy¦Oil | EJ/yr | 165.3882 | 165.0739 | 183.6923 | 195.7428 | 195.675 | 194.4201
TIAM-WORLD 2012.2 | EMF27-Base-LowEI | TIAM-WORLD 2012.2EMF27-Base-LowEI | World | Primary Energy¦Oil | EJ/yr | 165.3882 | 165.0739 | 177.8423 | 180.3177 | 175.3909 | 168.5272
TIAM-WORLD 2012.2 | EMF27-Base-NucOff | TIAM-WORLD 2012.2EMF27-Base-NucOff | World | Primary Energy¦Oil | EJ/yr | 165.3882 | 165.0739 | 184.0648 | 195.2355 | 194.9281 | 192.482
TIAM-World_Mar2012 | AME 2.6 W/m2 OS | TIAM-World_Mar2012AME 2.6 W/m2 OS | World | Primary Energy¦Oil | EJ/yr | 166.7978 | 148.3419 | 144.6662 | 134.8392 | 119.2952 | 102.5166
TIAM-World_Mar2012 | AME 3.7 W/m2 NTE | TIAM-World_Mar2012AME 3.7 W/m2 NTE | World | Primary Energy¦Oil | EJ/yr | 166.7978 | 149.2893 | 151.0954 | 141.4313 | 131.8228 | 118.582
TIAM-World_Mar2012 | AME CO2 price $10 (5% p.a.) | TIAM-World_Mar2012AME CO2 price $10 (5% p.a.) | World | Primary Energy¦Oil | EJ/yr | 166.7978 | 149.342 | 152.5121 | 143.0511 | 133.6362 | 123.9101
TIAM-World_Mar2012 | AME CO2 price $30 (5% p.a.) | TIAM-World_Mar2012AME CO2 price $30 (5% p.a.) | World | Primary Energy¦Oil | EJ/yr | 166.7978 | 149.0408 | 147.2345 | 137.3973 | 123.9138 | 107.0918
TIAM-World_Mar2012 | AME CO2 price $50 (5% p.a.) | TIAM-World_Mar2012AME CO2 price $50 (5% p.a.) | World | Primary Energy¦Oil | EJ/yr | 166.7978 | 148.524 | 140.0579 | 128.9602 | 110.8479 | 95.8571
TIAM-World_Mar2012 | AME Reference | TIAM-World_Mar2012AME Reference | World | Primary Energy¦Oil | EJ/yr | 166.7978 | 149.5272 | 152.7841 | 143.6393 | 134.2814 | 121.1158
TIMES-VTT-2011 | AME 2.6 W/m2 OS | TIMES-VTT-2011AME 2.6 W/m2 OS | World | Primary Energy¦Oil | EJ/yr | 164.0881 | 171.3842 | 171.7592 | 179.737 | 174.9941 | 148.5819
TIMES-VTT-2011 | AME 3.7 W/m2 NTE | TIMES-VTT-2011AME 3.7 W/m2 NTE | World | Primary Energy¦Oil | EJ/yr | 164.0881 | 171.3842 | 174.4659 | 184.868 | 196.2791 | 188.2047
TIMES-VTT-2011 | AME CO2 price $10 (5% p.a.) | TIMES-VTT-2011AME CO2 price $10 (5% p.a.) | World | Primary Energy¦Oil | EJ/yr | 164.0881 | 171.3842 | 174.1139 | 184.7665 | 194.0754 | 181.5972
TIMES-VTT-2011 | AME CO2 price $30 (5% p.a.) | TIMES-VTT-2011AME CO2 price $30 (5% p.a.) | World | Primary Energy¦Oil | EJ/yr | 164.0881 | 171.3842 | 170.8085 | 178.0831 | 170.1374 | 143.5616
TIMES-VTT-2011 | AME CO2 price $50 (5% p.a.) | TIMES-VTT-2011AME CO2 price $50 (5% p.a.) | World | Primary Energy¦Oil | EJ/yr | 137.9479 | 145.4858 | 143.2442 | 142.8576 | 124.3471 | 106.1459
TIMES-VTT-2011 | AME Reference | TIMES-VTT-2011AME Reference | World | Primary Energy¦Oil | EJ/yr | 164.0881 | 171.3842 | 175.5587 | 186.2241 | 198.9946 | 202.7942
WITCH_AME | AME 3.7 W/m2 NTE | WITCH_AMEAME 3.7 W/m2 NTE | World | Primary Energy¦Oil | EJ/yr | 159.5587 | 168.9422 | 204.7932 | 231.422 | 238.9557 | 223.0539
WITCH_AME | AME CO2 price $10 (5% p.a.) | WITCH_AMEAME CO2 price $10 (5% p.a.) | World | Primary Energy¦Oil | EJ/yr | 159.5587 | 168.4156 | 198.8495 | 231.1822 | 258.1688 | 281.7539
WITCH_AME | AME CO2 price $30 (5% p.a.) | WITCH_AMEAME CO2 price $30 (5% p.a.) | World | Primary Energy¦Oil | EJ/yr | 159.5587 | 169.2106 | 192.1897 | 220.8603 | 241.8597 | 254.3602
WITCH_AME | AME CO2 price $50 (5% p.a.) | WITCH_AMEAME CO2 price $50 (5% p.a.) | World | Primary Energy¦Oil | EJ/yr | 159.5587 | 170.2104 | 185.5207 | 211.3982 | 226.5948 | 230.3156
WITCH_AME | AME Reference | WITCH_AMEAME Reference | World | Primary Energy¦Oil | EJ/yr | 159.5587 | 168.635 | 203.9419 | 238.4301 | 271.9126 | 301.9776
WITCH_AMPERE | AMPERE2-450-FullTech-HST | WITCH_AMPEREAMPERE2-450-FullTech-HST | World | Primary Energy¦Oil | EJ/yr | 159.5587 | 184.7054 | 230.3059 | 265.8209 | 112.9887 | 63.8459
WITCH_AMPERE | AMPERE2-450-FullTech-LST | WITCH_AMPEREAMPERE2-450-FullTech-LST | World | Primary Energy¦Oil | EJ/yr | 159.5587 | 184.802 | 226.8074 | 254.9327 | 133.5921 | 81.2073
WITCH_AMPERE | AMPERE2-450-FullTech-OPT | WITCH_AMPEREAMPERE2-450-FullTech-OPT | World | Primary Energy¦Oil | EJ/yr | 160.0024 | 183.1377 | 210.1984 | 201.2709 | 159.0943 | 114.4674
WITCH_AMPERE | AMPERE2-450-LowEI-HST | WITCH_AMPEREAMPERE2-450-LowEI-HST | World | Primary Energy¦Oil | EJ/yr | 159.5587 | 184.9429 | 219.3101 | 236.1606 | 126.5017 | 69.8645
WITCH_AMPERE | AMPERE2-450-LowEI-LST | WITCH_AMPEREAMPERE2-450-LowEI-LST | World | Primary Energy¦Oil | EJ/yr | 159.5587 | 184.9924 | 215.1111 | 230.0164 | 146.144 | 90.3665
WITCH_AMPERE | AMPERE2-450-LowEI-OPT | WITCH_AMPEREAMPERE2-450-LowEI-OPT | World | Primary Energy¦Oil | EJ/yr | 159.8881 | 185.212 | 194.0411 | 186.8177 | 143.7172 | 106.6519
WITCH_AMPERE | AMPERE2-450-NucOff-HST | WITCH_AMPEREAMPERE2-450-NucOff-HST | World | Primary Energy¦Oil | EJ/yr | 159.5587 | 184.041 | 228.9269 | 260.3279 | 110.1902 | 63.4155
WITCH_AMPERE | AMPERE2-450-NucOff-LST | WITCH_AMPEREAMPERE2-450-NucOff-LST | World | Primary Energy¦Oil | EJ/yr | 159.5587 | 184.1892 | 222.8981 | 248.0385 | 132.7789 | 80.0868
WITCH_AMPERE | AMPERE2-450-NucOff-OPT | WITCH_AMPEREAMPERE2-450-NucOff-OPT | World | Primary Energy¦Oil | EJ/yr | 160.0024 | 183.1377 | 203.6069 | 182.863 | 136.5293 | 106.4423
WITCH_AMPERE | AMPERE2-550-FullTech-HST | WITCH_AMPEREAMPERE2-550-FullTech-HST | World | Primary Energy¦Oil | EJ/yr | 159.5587 | 184.7054 | 230.3059 | 265.8209 | 239.6321 | 195.006
WITCH_AMPERE | AMPERE2-550-FullTech-LST | WITCH_AMPEREAMPERE2-550-FullTech-LST | World | Primary Energy¦Oil | EJ/yr | 159.5587 | 184.802 | 226.8074 | 254.9327 | 242.3093 | 201.814
WITCH_AMPERE | AMPERE2-550-FullTech-OPT | WITCH_AMPEREAMPERE2-550-FullTech-OPT | World | Primary Energy¦Oil | EJ/yr | 160.0024 | 183.1377 | 226.4641 | 249.0295 | 233.0573 | 194.8653
WITCH_AMPERE | AMPERE2-550-LowEI-OPT | WITCH_AMPEREAMPERE2-550-LowEI-OPT | World | Primary Energy¦Oil | EJ/yr | 160.0024 | 183.1377 | 212.0499 | 216.9424 | 201.5108 | 185.6254
WITCH_AMPERE | AMPERE2-550-NoCCS-OPT | WITCH_AMPEREAMPERE2-550-NoCCS-OPT | World | Primary Energy¦Oil | EJ/yr | 160.0024 | 183.1377 | 225.4006 | 234.4951 | 207.4832 | 163.0056
WITCH_AMPERE | AMPERE2-550-NucOff-OPT | WITCH_AMPEREAMPERE2-550-NucOff-OPT | World | Primary Energy¦Oil | EJ/yr | 160.0024 | 183.1377 | 220.7995 | 232.8731 | 209.2779 | 183.6208
WITCH_AMPERE | AMPERE2-Base-FullTech-OPT | WITCH_AMPEREAMPERE2-Base-FullTech-OPT | World | Primary Energy¦Oil | EJ/yr | 159.8881 | 185.212 | 234.0472 | 272.5034 | 299.8237 | 311.4645
WITCH_AMPERE | AMPERE2-Base-LowEI-OPT | WITCH_AMPEREAMPERE2-Base-LowEI-OPT | World | Primary Energy¦Oil | EJ/yr | 160.0024 | 183.1377 | 221.1406 | 238.2492 | 241.1778 | 240.3037
WITCH_AMPERE | AMPERE2-Base-NucOff-OPT | WITCH_AMPEREAMPERE2-Base-NucOff-OPT | World | Primary Energy¦Oil | EJ/yr | 160.0024 | 183.1377 | 234.9251 | 272.7544 | 299.6968 | 306.1592
WITCH_AMPERE | AMPERE3-450 | WITCH_AMPEREAMPERE3-450 | World | Primary Energy¦Oil | EJ/yr | 160.0024 | 183.1377 | 210.0408 | 202.8218 | 158.6485 | 117.1191
WITCH_AMPERE | AMPERE3-450P-CE | WITCH_AMPEREAMPERE3-450P-CE | World | Primary Energy¦Oil | EJ/yr | 158.2674 | 186.879 | 226.3488 | 248.0958 | 175.9874 | 127.2111
WITCH_AMPERE | AMPERE3-450P-EU | WITCH_AMPEREAMPERE3-450P-EU | World | Primary Energy¦Oil | EJ/yr | 159.6495 | 183.1641 | 229.7429 | 262.6905 | 183.1616 | 129.8736
WITCH_AMPERE | AMPERE3-550 | WITCH_AMPEREAMPERE3-550 | World | Primary Energy¦Oil | EJ/yr | 160.0024 | 183.1377 | 225.6387 | 247.8646 | 231.3459 | 196.9949
WITCH_AMPERE | AMPERE3-550P-EU | WITCH_AMPEREAMPERE3-550P-EU | World | Primary Energy¦Oil | EJ/yr | 159.6495 | 183.1641 | 229.7429 | 262.6905 | 230.1612 | 194.7026
WITCH_AMPERE | AMPERE3-Base | WITCH_AMPEREAMPERE3-Base | World | Primary Energy¦Oil | EJ/yr | 159.8881 | 185.212 | 234.0472 | 272.5034 | 299.8237 | 311.4645
WITCH_AMPERE | AMPERE3-Base-EU | WITCH_AMPEREAMPERE3-Base-EU | World | Primary Energy¦Oil | EJ/yr | 159.5917 | 185.5215 | 233.7204 | 270.2767 | 284.76 | 280.5389
WITCH_AMPERE | AMPERE3-Base-EUback | WITCH_AMPEREAMPERE3-Base-EUback | World | Primary Energy¦Oil | EJ/yr | 159.5917 | 185.5215 | 233.7204 | 270.2767 | 293.4527 | 296.6393
WITCH_AMPERE | AMPERE3-CF450 | WITCH_AMPEREAMPERE3-CF450 | World | Primary Energy¦Oil | EJ/yr | 160.0024 | 183.1377 | 210.1984 | 201.2709 | 159.0943 | 114.4674
WITCH_AMPERE | AMPERE3-CF450P-EU | WITCH_AMPEREAMPERE3-CF450P-EU | World | Primary Energy¦Oil | EJ/yr | 159.5917 | 185.5215 | 233.7204 | 270.2767 | 188.4596 | 130.859
WITCH_AMPERE | AMPERE3-CF550 | WITCH_AMPEREAMPERE3-CF550 | World | Primary Energy¦Oil | EJ/yr | 160.0024 | 183.1377 | 226.4641 | 249.0295 | 233.0573 | 194.8653
WITCH_AMPERE | AMPERE3-RefP-CE | WITCH_AMPEREAMPERE3-RefP-CE | World | Primary Energy¦Oil | EJ/yr | 158.2674 | 186.879 | 226.3488 | 248.0958 | 251.544 | 241.6263
WITCH_AMPERE | AMPERE3-RefP-CEback | WITCH_AMPEREAMPERE3-RefP-CEback | World | Primary Energy¦Oil | EJ/yr | 158.2674 | 186.879 | 226.3488 | 248.0958 | 263.2752 | 267.6467
WITCH_AMPERE | AMPERE3-RefP-EU | WITCH_AMPEREAMPERE3-RefP-EU | World | Primary Energy¦Oil | EJ/yr | 159.6495 | 183.1641 | 229.7429 | 262.6905 | 269.3063 | 257.743
WITCH_AMPERE | AMPERE3-RefP-EUback | WITCH_AMPEREAMPERE3-RefP-EUback | World | Primary Energy¦Oil | EJ/yr | 159.6495 | 183.1641 | 229.7429 | 262.6905 | 273.9731 | 268.7027
WITCH_AMPERE | AMPERE3-RefPol | WITCH_AMPEREAMPERE3-RefPol | World | Primary Energy¦Oil | EJ/yr | 160.0024 | 183.1377 | 229.9769 | 265.5527 | 277.681 | 272.5767
WITCH_EMF27 | EMF27-450-Conv | WITCH_EMF27EMF27-450-Conv | World | Primary Energy¦Oil | EJ/yr | 159.5151 | 188.9349 | 204.8782 | 205.5969 | 178.7375 | 140.0691
WITCH_EMF27 | EMF27-450-EERE | WITCH_EMF27EMF27-450-EERE | World | Primary Energy¦Oil | EJ/yr | 159.5589 | 183.9626 | 196.1233 | 182.2924 | 135.9454 | 79.3332
WITCH_EMF27 | EMF27-450-FullTech | WITCH_EMF27EMF27-450-FullTech | World | Primary Energy¦Oil | EJ/yr | 159.5587 | 190.9257 | 220.4332 | 223.3457 | 188.1882 | 143.3586
WITCH_EMF27 | EMF27-450-LimBio | WITCH_EMF27EMF27-450-LimBio | World | Primary Energy¦Oil | EJ/yr | 159.5366 | 188.9283 | 204.9549 | 205.6325 | 178.7348 | 140.0899
WITCH_EMF27 | EMF27-450-LimSW | WITCH_EMF27EMF27-450-LimSW | World | Primary Energy¦Oil | EJ/yr | 159.5587 | 190.92 | 220.331 | 223.2483 | 188.133 | 143.3543
WITCH_EMF27 | EMF27-450-LowEI | WITCH_EMF27EMF27-450-LowEI | World | Primary Energy¦Oil | EJ/yr | 159.5587 | 182.2387 | 209.3315 | 213.339 | 186.3746 | 141.2469
WITCH_EMF27 | EMF27-450-NucOff | WITCH_EMF27EMF27-450-NucOff | World | Primary Energy¦Oil | EJ/yr | 159.5587 | 190.7074 | 219.8782 | 221.6439 | 185.3531 | 139.5393
WITCH_EMF27 | EMF27-550-Conv | WITCH_EMF27EMF27-550-Conv | World | Primary Energy¦Oil | EJ/yr | 159.5587 | 183.0586 | 220.4137 | 241.5224 | 236.6954 | 199.9674
WITCH_EMF27 | EMF27-550-EERE | WITCH_EMF27EMF27-550-EERE | World | Primary Energy¦Oil | EJ/yr | 159.5587 | 179.9611 | 210.9753 | 220.0219 | 208.3617 | 169.6077
WITCH_EMF27 | EMF27-550-FullTech | WITCH_EMF27EMF27-550-FullTech | World | Primary Energy¦Oil | EJ/yr | 159.5587 | 186.0027 | 225.432 | 244.497 | 230.0325 | 193.2707
WITCH_EMF27 | EMF27-550-LimBio | WITCH_EMF27EMF27-550-LimBio | World | Primary Energy¦Oil | EJ/yr | 159.5587 | 183.0711 | 220.4503 | 241.5811 | 236.8604 | 200.2709
WITCH_EMF27 | EMF27-550-LimSW | WITCH_EMF27EMF27-550-LimSW | World | Primary Energy¦Oil | EJ/yr | 159.5587 | 185.9963 | 225.4326 | 244.5471 | 229.9715 | 192.5806
WITCH_EMF27 | EMF27-550-LimTech | WITCH_EMF27EMF27-550-LimTech | World | Primary Energy¦Oil | EJ/yr | 159.5865 | 181.9833 | 217.2346 | 227.0187 | 206.4778 | 156.7461
WITCH_EMF27 | EMF27-550-LowEI | WITCH_EMF27EMF27-550-LowEI | World | Primary Energy¦Oil | EJ/yr | 159.5587 | 179.6549 | 210.4206 | 222.2703 | 213.0994 | 192.5338
WITCH_EMF27 | EMF27-550-NoCCS | WITCH_EMF27EMF27-550-NoCCS | World | Primary Energy¦Oil | EJ/yr | 159.5587 | 186.8668 | 226.8277 | 245.0734 | 221.4824 | 165.6446
WITCH_EMF27 | EMF27-550-NucOff | WITCH_EMF27EMF27-550-NucOff | World | Primary Energy¦Oil | EJ/yr | 159.5587 | 185.9423 | 225.0154 | 240.8323 | 227.0223 | 191.2572
WITCH_EMF27 | EMF27-Base-Conv | WITCH_EMF27EMF27-Base-Conv | World | Primary Energy¦Oil | EJ/yr | 159.5587 | 183.6954 | 232.0779 | 269.3536 | 295.0821 | 309.7505
WITCH_EMF27 | EMF27-Base-EERE | WITCH_EMF27EMF27-Base-EERE | World | Primary Energy¦Oil | EJ/yr | 159.6485 | 178.9513 | 214.8462 | 234.0199 | 238.0581 | 238.8636
WITCH_EMF27 | EMF27-Base-FullTech | WITCH_EMF27EMF27-Base-FullTech | World | Primary Energy¦Oil | EJ/yr | 159.3521 | 184.753 | 234.7138 | 273.7451 | 300.3729 | 304.3664
WITCH_EMF27 | EMF27-Base-LimBio | WITCH_EMF27EMF27-Base-LimBio | World | Primary Energy¦Oil | EJ/yr | 159.5587 | 183.7043 | 232.0987 | 269.3542 | 295.0658 | 309.7465
WITCH_EMF27 | EMF27-Base-LimSW | WITCH_EMF27EMF27-Base-LimSW | World | Primary Energy¦Oil | EJ/yr | 159.4016 | 184.7609 | 234.7693 | 273.7482 | 300.4239 | 304.4315
WITCH_EMF27 | EMF27-Base-LimTech | WITCH_EMF27EMF27-Base-LimTech | World | Primary Energy¦Oil | EJ/yr | 159.5587 | 183.5253 | 232.1897 | 269.9859 | 295.5188 | 309.8315
WITCH_EMF27 | EMF27-Base-LowEI | WITCH_EMF27EMF27-Base-LowEI | World | Primary Energy¦Oil | EJ/yr | 159.6699 | 179.2155 | 214.8022 | 233.4057 | 237.4311 | 238.5393
WITCH_EMF27 | EMF27-Base-NucOff | WITCH_EMF27EMF27-Base-NucOff | World | Primary Energy¦Oil | EJ/yr | 159.3786 | 184.5946 | 234.8792 | 274.426 | 300.872 | 304.5535
WITCH_EMF27 | EMF27-FP-FullTech | WITCH_EMF27EMF27-FP-FullTech | World | Primary Energy¦Oil | EJ/yr | 159.5587 | 185.1633 | 227.9716 | 262.6059 | 277.0887 | 271.8732
WITCH_EMF27 | EMF27-G8-FullTech | WITCH_EMF27EMF27-G8-FullTech | World | Primary Energy¦Oil | EJ/yr | 159.5587 | 194.8224 | 193.6588 | 178.3561 | 153.2671 | 127.9117
WITCH_LIMITS | LIMITS-450 | WITCH_LIMITSLIMITS-450 | World | Primary Energy¦Oil | EJ/yr | 159.424 | 183.1675 | 201.1019 | 182.2302 | 133.8347 | 92.7375
WITCH_LIMITS | LIMITS-500 | WITCH_LIMITSLIMITS-500 | World | Primary Energy¦Oil | EJ/yr | 159.424 | 183.1675 | 220.5485 | 224.3104 | 191.809 | 152.5755
WITCH_LIMITS | LIMITS-Base | WITCH_LIMITSLIMITS-Base | World | Primary Energy¦Oil | EJ/yr | 159.424 | 183.1675 | 230.5315 | 266.9603 | 291.1954 | 304.0764
WITCH_LIMITS | LIMITS-RefPol | WITCH_LIMITSLIMITS-RefPol | World | Primary Energy¦Oil | EJ/yr | 159.424 | 183.1675 | 230.5225 | 263.6121 | 277.5119 | 272.6069
WITCH_LIMITS | LIMITS-RefPol-450 | WITCH_LIMITSLIMITS-RefPol-450 | World | Primary Energy¦Oil | EJ/yr | 159.424 | 183.1675 | 230.5225 | 171.0541 | 118.3493 | 72.5655
WITCH_LIMITS | LIMITS-RefPol-450-EE | WITCH_LIMITSLIMITS-RefPol-450-EE | World | Primary Energy¦Oil | EJ/yr | 159.424 | 183.1675 | 230.5225 | 170.3594 | 118.1482 | 73.1433
WITCH_LIMITS | LIMITS-RefPol-450-PC | WITCH_LIMITSLIMITS-RefPol-450-PC | World | Primary Energy¦Oil | EJ/yr | 159.424 | 183.1675 | 230.5225 | 169.8357 | 117.2558 | 71.8653
WITCH_LIMITS | LIMITS-RefPol-500 | WITCH_LIMITSLIMITS-RefPol-500 | World | Primary Energy¦Oil | EJ/yr | 159.424 | 183.1675 | 230.5225 | 229.2248 | 191.5378 | 145.2949
WITCH_LIMITS | LIMITS-RefPol2030-500 | WITCH_LIMITSLIMITS-RefPol2030-500 | World | Primary Energy¦Oil | EJ/yr | 159.424 | 183.1675 | 230.5225 | 263.6121 | 178.548 | 127.968
WITCH_LIMITS | LIMITS-StrPol | WITCH_LIMITSLIMITS-StrPol | World | Primary Energy¦Oil | EJ/yr | 159.424 | 183.1675 | 226.6372 | 254.7368 | 258.7437 | 245.6139
WITCH_LIMITS | LIMITS-StrPol-450 | WITCH_LIMITSLIMITS-StrPol-450 | World | Primary Energy¦Oil | EJ/yr | 159.424 | 183.1675 | 226.6372 | 174.5579 | 120.9709 | 74.7604
WITCH_LIMITS | LIMITS-StrPol-500 | WITCH_LIMITSLIMITS-StrPol-500 | World | Primary Energy¦Oil | EJ/yr | 159.424 | 183.1675 | 226.6372 | 229.7077 | 193.6014 | 147.2643
WITCH_RECIPE | 450CO2-fixNUC | WITCH_RECIPE450CO2-fixNUC | World | Primary Energy¦Oil | EJ/yr |  | 179.0253 | 199.2773 | 176.3494 | 134.5825 | 81.98
WITCH_RECIPE | 450CO2-fixRET | WITCH_RECIPE450CO2-fixRET | World | Primary Energy¦Oil | EJ/yr |  | 178.8148 | 209.2803 | 205.8643 | 149.687 | 94.775
WITCH_RECIPE | 450CO2-noCCS | WITCH_RECIPE450CO2-noCCS | World | Primary Energy¦Oil | EJ/yr |  | 178.5553 | 192.8635 | 175.663 | 128.2033 | 80.6885
WITCH_RECIPE | 450CO2-noCCSfixNUC | WITCH_RECIPE450CO2-noCCSfixNUC | World | Primary Energy¦Oil | EJ/yr |  | 178.5066 | 191.0696 | 173.024 | 125.939 | 78.886
WITCH_RECIPE | 450CO2nte-DEF | WITCH_RECIPE450CO2nte-DEF | World | Primary Energy¦Oil | EJ/yr |  | 178.8446 | 200.2452 | 175.5095 | 135.6043 | 82.8807
WITCH_ROSE | ROSE 450 DEF | WITCH_ROSEROSE 450 DEF | World | Primary Energy¦Oil | EJ/yr | 159.55 | 190.73 | 211.81 | 212.91 | 179.74 | 132.06
WITCH_ROSE | ROSE 450 FS Gr | WITCH_ROSEROSE 450 FS Gr | World | Primary Energy¦Oil | EJ/yr | 159.55 | 190.53 | 211.78 | 212.31 | 180.43 | 132.59
WITCH_ROSE | ROSE 450 FS Gr SL Con | WITCH_ROSEROSE 450 FS Gr SL Con | World | Primary Energy¦Oil | EJ/yr | 159.55 | 190.55 | 206.97 | 206.26 | 175.85 | 132.2
WITCH_ROSE | ROSE 450 HI Coal | WITCH_ROSEROSE 450 HI Coal | World | Primary Energy¦Oil | EJ/yr | 159.55 | 194.58 | 214.22 | 215.23 | 178.58 | 130.31
WITCH_ROSE | ROSE 450 HI Fos | WITCH_ROSEROSE 450 HI Fos | World | Primary Energy¦Oil | EJ/yr | 159.55 | 188.09 | 210.72 | 213.79 | 185.07 | 139.43
WITCH_ROSE | ROSE 450 HI Pop | WITCH_ROSEROSE 450 HI Pop | World | Primary Energy¦Oil | EJ/yr | 159.55 | 189.9 | 200.73 | 198.12 | 167.37 | 125.65
WITCH_ROSE | ROSE 450 LO Fos | WITCH_ROSEROSE 450 LO Fos | World | Primary Energy¦Oil | EJ/yr | 159.55 | 194.64 | 214.91 | 216.41 | 180.58 | 131.26
WITCH_ROSE | ROSE 450 LO Oil | WITCH_ROSEROSE 450 LO Oil | World | Primary Energy¦Oil | EJ/yr | 159.55 | 194.53 | 214.12 | 215.29 | 179.29 | 130.03
WITCH_ROSE | ROSE 450 SL Gr | WITCH_ROSEROSE 450 SL Gr | World | Primary Energy¦Oil | EJ/yr | 159.55 | 188.88 | 210.31 | 214.54 | 181.43 | 130.55
WITCH_ROSE | ROSE 550 DEF | WITCH_ROSEROSE 550 DEF | World | Primary Energy¦Oil | EJ/yr | 159.55 | 189.78 | 225.83 | 266.95 | 281.71 | 259.02
WITCH_ROSE | ROSE 550 FS Gr | WITCH_ROSEROSE 550 FS Gr | World | Primary Energy¦Oil | EJ/yr | 159.55 | 190.63 | 228.3 | 269.89 | 283.42 | 261.7
WITCH_ROSE | ROSE 550 FS Gr SL Con | WITCH_ROSEROSE 550 FS Gr SL Con | World | Primary Energy¦Oil | EJ/yr | 159.55 | 191.48 | 228.37 | 259.86 | 272.37 | 252.86
WITCH_ROSE | ROSE 550 HI Coal | WITCH_ROSEROSE 550 HI Coal | World | Primary Energy¦Oil | EJ/yr | 159.55 | 192.2 | 221.61 | 269.32 | 278.08 | 255.64
WITCH_ROSE | ROSE 550 HI Fos | WITCH_ROSEROSE 550 HI Fos | World | Primary Energy¦Oil | EJ/yr | 159.55 | 187 | 214.49 | 260.19 | 278.7 | 271.69
WITCH_ROSE | ROSE 550 HI Gas | WITCH_ROSEROSE 550 HI Gas | World | Primary Energy¦Oil | EJ/yr | 159.55 | 189.92 | 225.83 | 265.94 | 277.31 | 255.39
WITCH_ROSE | ROSE 550 HI Pop | WITCH_ROSEROSE 550 HI Pop | World | Primary Energy¦Oil | EJ/yr | 159.55 | 187.32 | 197.14 | 235.7 | 248.73 | 243.02
WITCH_ROSE | ROSE 550 LO Fos | WITCH_ROSEROSE 550 LO Fos | World | Primary Energy¦Oil | EJ/yr | 159.55 | 192.28 | 221.75 | 270.28 | 279.55 | 257.9
WITCH_ROSE | ROSE 550 LO Oil | WITCH_ROSEROSE 550 LO Oil | World | Primary Energy¦Oil | EJ/yr | 159.55 | 192.2 | 221.59 | 269.51 | 278.08 | 255.6
WITCH_ROSE | ROSE 550 SL Gr | WITCH_ROSEROSE 550 SL Gr | World | Primary Energy¦Oil | EJ/yr | 159.55 | 187.77 | 216.06 | 251.07 | 268.14 | 255.78
WITCH_ROSE | ROSE BAU DEF | WITCH_ROSEROSE BAU DEF | World | Primary Energy¦Oil | EJ/yr | 159.55 | 189.69 | 235.73 | 277.67 | 320.29 | 353.37
WITCH_ROSE | ROSE BAU FS Gr | WITCH_ROSEROSE BAU FS Gr | World | Primary Energy¦Oil | EJ/yr | 159.55 | 189.29 | 236.59 | 280.09 | 326.81 | 364.91
WITCH_ROSE | ROSE BAU FS Gr SL Con | WITCH_ROSEROSE BAU FS Gr SL Con | World | Primary Energy¦Oil | EJ/yr | 159.56 | 190.43 | 235.7 | 272.06 | 312.29 | 345.56
WITCH_ROSE | ROSE BAU HI Coal | WITCH_ROSEROSE BAU HI Coal | World | Primary Energy¦Oil | EJ/yr | 159.55 | 187.07 | 231.84 | 271.37 | 294.77 | 296.35
WITCH_ROSE | ROSE BAU HI Fos | WITCH_ROSEROSE BAU HI Fos | World | Primary Energy¦Oil | EJ/yr | 159.56 | 191.08 | 242.15 | 297.1 | 356.42 | 413.36
WITCH_ROSE | ROSE BAU HI Gas | WITCH_ROSEROSE BAU HI Gas | World | Primary Energy¦Oil | EJ/yr | 159.55 | 189.7 | 235.75 | 277.74 | 320.41 | 353.54
WITCH_ROSE | ROSE BAU HI Pop | WITCH_ROSEROSE BAU HI Pop | World | Primary Energy¦Oil | EJ/yr | 159.55 | 188.22 | 230.4 | 262.77 | 294.06 | 320.07
WITCH_ROSE | ROSE BAU LO Fos | WITCH_ROSEROSE BAU LO Fos | World | Primary Energy¦Oil | EJ/yr | 159.55 | 187.1 | 232.03 | 271.73 | 295.32 | 296.83
WITCH_ROSE | ROSE BAU LO Oil | WITCH_ROSEROSE BAU LO Oil | World | Primary Energy¦Oil | EJ/yr | 159.55 | 187.14 | 232.01 | 271.62 | 295.21 | 296.96
WITCH_ROSE | ROSE BAU LO Oil HI Gas | WITCH_ROSEROSE BAU LO Oil HI Gas | World | Primary Energy¦Oil | EJ/yr | 159.55 | 187.14 | 232.02 | 271.64 | 295.23 | 296.96
WITCH_ROSE | ROSE BAU SL Gr | WITCH_ROSEROSE BAU SL Gr | World | Primary Energy¦Oil | EJ/yr | 159.55 | 189.64 | 236.51 | 279.67 | 318.77 | 345.67
WITCH_ROSE | ROSE BAU SL Gr SL Con | WITCH_ROSEROSE BAU SL Gr SL Con | World | Primary Energy¦Oil | EJ/yr | 159.55 | 190.72 | 234.3 | 268.2 | 301.27 | 324.55
WITCH_ROSE | ROSE WEAK-2020 DEF | WITCH_ROSEROSE WEAK-2020 DEF | World | Primary Energy¦Oil | EJ/yr | 159.55 | 190.2 | 229.33 | 215.13 | 178.83 | 128.58
WITCH_ROSE | ROSE WEAK-2020 FS Gr | WITCH_ROSEROSE WEAK-2020 FS Gr | World | Primary Energy¦Oil | EJ/yr | 159.55 | 189.71 | 229.3 | 217.32 | 183.87 | 134.8
WITCH_ROSE | ROSE WEAK-2020 FS Gr SL Con | WITCH_ROSEROSE WEAK-2020 FS Gr SL Con | World | Primary Energy¦Oil | EJ/yr | 159.55 | 190.2 | 228.6 | 208.06 | 174.98 | 127.29
WITCH_ROSE | ROSE WEAK-2020 SL Gr | WITCH_ROSEROSE WEAK-2020 SL Gr | World | Primary Energy¦Oil | EJ/yr | 159.55 | 189.95 | 228.84 | 221.98 | 188.52 | 137.85
WITCH_ROSE | ROSE WEAK-2030 DEF | WITCH_ROSEROSE WEAK-2030 DEF | World | Primary Energy¦Oil | EJ/yr | 159.55 | 190.2 | 229.33 | 263.26 | 161.1 | 110.15
WITCH_ROSE | ROSE WEAK-2030 FS Gr | WITCH_ROSEROSE WEAK-2030 FS Gr | World | Primary Energy¦Oil | EJ/yr | 159.55 | 189.71 | 229.3 | 264.33 | 161.08 | 110.74
WITCH_ROSE | ROSE WEAK-2030 FS Gr SL Con | WITCH_ROSEROSE WEAK-2030 FS Gr SL Con | World | Primary Energy¦Oil | EJ/yr | 159.55 | 190.2 | 228.6 | 256.76 | 158.89 | 110.61
WITCH_ROSE | ROSE WEAK-2030 SL Gr | WITCH_ROSEROSE WEAK-2030 SL Gr | World | Primary Energy¦Oil | EJ/yr | 159.55 | 189.95 | 228.84 | 262.55 | 163.12 | 110.74
WITCH_ROSE | ROSE WEAK-POL DEF | WITCH_ROSEROSE WEAK-POL DEF | World | Primary Energy¦Oil | EJ/yr | 159.55 | 190.2 | 229.33 | 266.92 | 305.87 | 335.87
WITCH_ROSE | ROSE WEAK-POL FS Gr | WITCH_ROSEROSE WEAK-POL FS Gr | World | Primary Energy¦Oil | EJ/yr | 159.55 | 189.71 | 229.3 | 268.42 | 311.69 | 347.22
WITCH_ROSE | ROSE WEAK-POL FS Gr SL Con | WITCH_ROSEROSE WEAK-POL FS Gr SL Con | World | Primary Energy¦Oil | EJ/yr | 159.55 | 191.63 | 227.88 | 260.52 | 298.11 | 330.53
WITCH_ROSE | ROSE WEAK-POL SL Gr | WITCH_ROSEROSE WEAK-POL SL Gr | World | Primary Energy¦Oil | EJ/yr | 159.55 | 189.95 | 228.84 | 265.81 | 300.6 | 326.64
WorldScan2 | AMPERE3-450 | WorldScan2AMPERE3-450 | World | Primary Energy¦Oil | EJ/yr | 157.2333 | 166.2745 | 167.6336 | 188.7993 | 182.2858 | 172.4323
WorldScan2 | AMPERE3-450P-EU | WorldScan2AMPERE3-450P-EU | World | Primary Energy¦Oil | EJ/yr | 157.2333 | 166.2745 | 185.1998 | 213.2189 | 208.6036 | 171.3169
WorldScan2 | AMPERE3-550 | WorldScan2AMPERE3-550 | World | Primary Energy¦Oil | EJ/yr | 157.2333 | 166.2745 | 178.7588 | 202.0572 | 221.6277 | 222.014
WorldScan2 | AMPERE3-Base | WorldScan2AMPERE3-Base | World | Primary Energy¦Oil | EJ/yr | 157.2333 | 166.2745 | 188.3168 | 216.8251 | 248.395 | 281.0525
WorldScan2 | AMPERE3-CF450 | WorldScan2AMPERE3-CF450 | World | Primary Energy¦Oil | EJ/yr | 157.2333 | 166.2745 | 167.6683 | 188.8019 | 182.7454 | 173.5209
WorldScan2 | AMPERE3-CF550 | WorldScan2AMPERE3-CF550 | World | Primary Energy¦Oil | EJ/yr | 157.2333 | 166.2745 | 178.8479 | 201.8804 | 221.6486 | 222.3721
WorldScan2 | AMPERE3-RefP-EUback | WorldScan2AMPERE3-RefP-EUback | World | Primary Energy¦Oil | EJ/yr | 157.2333 | 166.2745 | 185.1998 | 213.2189 | 238.002 | 252.5509
WorldScan2 | AMPERE3-RefPol | WorldScan2AMPERE3-RefPol | World | Primary Energy¦Oil | EJ/yr | 157.2333 | 166.2745 | 185.2105 | 213.6141 | 238.0249 | 252.5533

## AR5-Gas-EJ
MODEL | SCENARIO | MODEL-SCENARIO | REGION | VARIABLE | UNIT | 2005 | 2010 | 2020 | 2030 | 2040 | 2050
AIM-Enduse 12.1 | EMF27-450-Conv | AIM-Enduse 12.1EMF27-450-Conv | World | Primary Energy¦Gas | EJ/yr | 101.3201 | 109.95 | 137.5731 | 190.0373 | 227.4342 | 244.0156
AIM-Enduse 12.1 | EMF27-450-EERE | AIM-Enduse 12.1EMF27-450-EERE | World | Primary Energy¦Gas | EJ/yr | 101.3201 | 109.9438 | 129.0592 | 159.0985 | 147.8183 | 120.943
AIM-Enduse 12.1 | EMF27-450-FullTech | AIM-Enduse 12.1EMF27-450-FullTech | World | Primary Energy¦Gas | EJ/yr | 101.3201 | 109.915 | 130.418 | 173.7723 | 196.0225 | 203.8548
AIM-Enduse 12.1 | EMF27-450-LimBio | AIM-Enduse 12.1EMF27-450-LimBio | World | Primary Energy¦Gas | EJ/yr | 101.3201 | 109.915 | 137.4358 | 180.1066 | 188.1093 | 163.2092
AIM-Enduse 12.1 | EMF27-450-LimSW | AIM-Enduse 12.1EMF27-450-LimSW | World | Primary Energy¦Gas | EJ/yr | 101.3201 | 109.95 | 137.573 | 190.0421 | 247.4491 | 250.8918
AIM-Enduse 12.1 | EMF27-450-LowEI | AIM-Enduse 12.1EMF27-450-LowEI | World | Primary Energy¦Gas | EJ/yr | 101.3201 | 109.915 | 126.5437 | 124.6241 | 151.6516 | 153.0142
AIM-Enduse 12.1 | EMF27-450-NoCCS | AIM-Enduse 12.1EMF27-450-NoCCS | World | Primary Energy¦Gas | EJ/yr | 101.3201 | 109.915 | 137.4598 | 163.659 | 149.0618 | 111.6349
AIM-Enduse 12.1 | EMF27-450-NucOff | AIM-Enduse 12.1EMF27-450-NucOff | World | Primary Energy¦Gas | EJ/yr | 101.3201 | 109.9438 | 138.5827 | 200.3319 | 208.2981 | 206.9042
AIM-Enduse 12.1 | EMF27-550-Conv | AIM-Enduse 12.1EMF27-550-Conv | World | Primary Energy¦Gas | EJ/yr | 101.3201 | 109.95 | 139.6765 | 153.8418 | 185.6182 | 276.2008
AIM-Enduse 12.1 | EMF27-550-EERE | AIM-Enduse 12.1EMF27-550-EERE | World | Primary Energy¦Gas | EJ/yr | 101.3201 | 109.9438 | 130.9821 | 135.8767 | 148.8629 | 133.5576
AIM-Enduse 12.1 | EMF27-550-FullTech | AIM-Enduse 12.1EMF27-550-FullTech | World | Primary Energy¦Gas | EJ/yr | 101.3201 | 109.915 | 139.4944 | 153.0778 | 177.5889 | 204.9784
AIM-Enduse 12.1 | EMF27-550-LimBio | AIM-Enduse 12.1EMF27-550-LimBio | World | Primary Energy¦Gas | EJ/yr | 101.3201 | 109.915 | 139.469 | 153.049 | 177.5602 | 204.9746
AIM-Enduse 12.1 | EMF27-550-LimSW | AIM-Enduse 12.1EMF27-550-LimSW | World | Primary Energy¦Gas | EJ/yr | 101.3201 | 109.95 | 139.6765 | 153.8953 | 185.6774 | 276.201
AIM-Enduse 12.1 | EMF27-550-LimTech | AIM-Enduse 12.1EMF27-550-LimTech | World | Primary Energy¦Gas | EJ/yr | 101.3201 | 109.9788 | 141.7535 | 162.1518 | 251.1675 | 250.8561
AIM-Enduse 12.1 | EMF27-550-LowEI | AIM-Enduse 12.1EMF27-550-LowEI | World | Primary Energy¦Gas | EJ/yr | 101.3201 | 109.915 | 128.5448 | 129.0244 | 139.7451 | 138.7476
AIM-Enduse 12.1 | EMF27-550-NoCCS | AIM-Enduse 12.1EMF27-550-NoCCS | World | Primary Energy¦Gas | EJ/yr | 101.3201 | 109.915 | 139.4944 | 154.0053 | 197.5583 | 188.3391
AIM-Enduse 12.1 | EMF27-550-NucOff | AIM-Enduse 12.1EMF27-550-NucOff | World | Primary Energy¦Gas | EJ/yr | 101.3201 | 109.9438 | 141.7868 | 160.7914 | 184.0379 | 217.9737
AIM-Enduse 12.1 | EMF27-Base-Conv | AIM-Enduse 12.1EMF27-Base-Conv | World | Primary Energy¦Gas | EJ/yr | 101.3201 | 109.95 | 140.0042 | 154.2783 | 180.6452 | 208.347
AIM-Enduse 12.1 | EMF27-Base-EERE | AIM-Enduse 12.1EMF27-Base-EERE | World | Primary Energy¦Gas | EJ/yr | 101.3201 | 109.9438 | 130.9927 | 136.5772 | 148.3473 | 156.0759
AIM-Enduse 12.1 | EMF27-Base-FullTech | AIM-Enduse 12.1EMF27-Base-FullTech | World | Primary Energy¦Gas | EJ/yr | 101.3201 | 109.915 | 139.781 | 154.0945 | 180.4355 | 205.2658
AIM-Enduse 12.1 | EMF27-Base-LimBio | AIM-Enduse 12.1EMF27-Base-LimBio | World | Primary Energy¦Gas | EJ/yr | 101.3201 | 109.915 | 139.781 | 154.0945 | 180.4355 | 205.2658
AIM-Enduse 12.1 | EMF27-Base-LimSW | AIM-Enduse 12.1EMF27-Base-LimSW | World | Primary Energy¦Gas | EJ/yr | 101.3201 | 109.95 | 140.0042 | 154.2783 | 180.6452 | 208.347
AIM-Enduse 12.1 | EMF27-Base-LimTech | AIM-Enduse 12.1EMF27-Base-LimTech | World | Primary Energy¦Gas | EJ/yr | 101.3201 | 109.9788 | 142.6124 | 160.8498 | 188.4109 | 216.2393
AIM-Enduse 12.1 | EMF27-Base-LowEI | AIM-Enduse 12.1EMF27-Base-LowEI | World | Primary Energy¦Gas | EJ/yr | 101.3201 | 109.915 | 128.5468 | 130.1384 | 140.5018 | 148.0765
AIM-Enduse 12.1 | EMF27-Base-NucOff | AIM-Enduse 12.1EMF27-Base-NucOff | World | Primary Energy¦Gas | EJ/yr | 101.3201 | 109.9438 | 142.3868 | 160.665 | 188.209 | 213.1412
AIM-Enduse 12.1 | EMF27-FP-EERE | AIM-Enduse 12.1EMF27-FP-EERE | World | Primary Energy¦Gas | EJ/yr | 101.3201 | 109.8443 | 128.5963 | 135.8554 | 144.6783 | 154.8232
AIM-Enduse 12.1 | EMF27-FP-FullTech | AIM-Enduse 12.1EMF27-FP-FullTech | World | Primary Energy¦Gas | EJ/yr | 101.3201 | 109.9099 | 135.7176 | 150.169 | 178.1732 | 193.3856
AIM-Enduse 12.1 | EMF27-G8-EERE | AIM-Enduse 12.1EMF27-G8-EERE | World | Primary Energy¦Gas | EJ/yr | 101.3201 | 109.8443 | 125.7934 | 150.0112 | 158.8727 | 127.1339
AIM-Enduse 12.1 | EMF27-G8-FullTech | AIM-Enduse 12.1EMF27-G8-FullTech | World | Primary Energy¦Gas | EJ/yr | 101.3201 | 109.9099 | 142.8369 | 171.2572 | 200.6929 | 216.1609
AIM-Enduse[Backcast] 1.0 | LIMITS-450 | AIM-Enduse[Backcast] 1.0LIMITS-450 | World | Primary Energy¦Gas | EJ/yr | 95.3455 | 118.4423 | 170.4077 | 211.8601 | 225.2791 | 244.0216
AIM-Enduse[Backcast] 1.0 | LIMITS-500 | AIM-Enduse[Backcast] 1.0LIMITS-500 | World | Primary Energy¦Gas | EJ/yr | 95.3455 | 118.4423 | 195.3799 | 260.6964 | 317.7619 | 368.1429
AIM-Enduse[Backcast] 1.0 | LIMITS-Base | AIM-Enduse[Backcast] 1.0LIMITS-Base | World | Primary Energy¦Gas | EJ/yr | 95.3455 | 118.4423 | 201.0455 | 286.506 | 360.4649 | 418.8765
AIM-Enduse[Backcast] 1.0 | LIMITS-RefPol | AIM-Enduse[Backcast] 1.0LIMITS-RefPol | World | Primary Energy¦Gas | EJ/yr | 95.3455 | 118.4423 | 185.2406 | 259.1644 | 324.525 | 378.6976
AIM-Enduse[Backcast] 1.0 | LIMITS-RefPol-450 | AIM-Enduse[Backcast] 1.0LIMITS-RefPol-450 | World | Primary Energy¦Gas | EJ/yr | 95.3455 | 118.4423 | 185.2406 | 207.5232 | 176.6014 | 143.7441
AIM-Enduse[Backcast] 1.0 | LIMITS-RefPol-450-EE | AIM-Enduse[Backcast] 1.0LIMITS-RefPol-450-EE | World | Primary Energy¦Gas | EJ/yr | 95.3455 | 118.4423 | 185.2406 | 210.8813 | 172.9686 | 147.3258
AIM-Enduse[Backcast] 1.0 | LIMITS-RefPol-450-PC | AIM-Enduse[Backcast] 1.0LIMITS-RefPol-450-PC | World | Primary Energy¦Gas | EJ/yr | 95.3455 | 118.4423 | 185.2406 | 212.522 | 163.9665 | 143.3367
AIM-Enduse[Backcast] 1.0 | LIMITS-RefPol-500 | AIM-Enduse[Backcast] 1.0LIMITS-RefPol-500 | World | Primary Energy¦Gas | EJ/yr | 95.3455 | 118.4423 | 185.2406 | 263.927 | 305.0356 | 347.5764
AIM-Enduse[Backcast] 1.0 | LIMITS-RefPol2030-500 | AIM-Enduse[Backcast] 1.0LIMITS-RefPol2030-500 | World | Primary Energy¦Gas | EJ/yr | 95.3455 | 118.4423 | 185.2406 | 259.1644 | 285.7461 | 185.4678
AIM-Enduse[Backcast] 1.0 | LIMITS-StrPol | AIM-Enduse[Backcast] 1.0LIMITS-StrPol | World | Primary Energy¦Gas | EJ/yr | 95.3455 | 118.4423 | 181.5492 | 237.3538 | 302.1804 | 377.6121
AIM-Enduse[Backcast] 1.0 | LIMITS-StrPol-450 | AIM-Enduse[Backcast] 1.0LIMITS-StrPol-450 | World | Primary Energy¦Gas | EJ/yr | 95.3455 | 118.4423 | 181.5492 | 199.7749 | 184.6822 | 158.9231
AIM-Enduse[Backcast] 1.0 | LIMITS-StrPol-500 | AIM-Enduse[Backcast] 1.0LIMITS-StrPol-500 | World | Primary Energy¦Gas | EJ/yr | 95.3455 | 118.4423 | 181.5492 | 251.6243 | 307.2956 | 337.547
BET 1.5 | EMF27-450-Conv | BET 1.5EMF27-450-Conv | World | Primary Energy¦Gas | EJ/yr | 82.9337 | 78.7453 | 117.8382 | 131.7499 | 104.8593 | 106.0343
BET 1.5 | EMF27-450-FullTech | BET 1.5EMF27-450-FullTech | World | Primary Energy¦Gas | EJ/yr | 82.9349 | 78.7478 | 114.8594 | 127.9508 | 114.7615 | 102.3779
BET 1.5 | EMF27-450-LimBio | BET 1.5EMF27-450-LimBio | World | Primary Energy¦Gas | EJ/yr | 82.9349 | 78.7478 | 117.6687 | 129.7295 | 104.0463 | 102.7594
BET 1.5 | EMF27-450-LimSW | BET 1.5EMF27-450-LimSW | World | Primary Energy¦Gas | EJ/yr | 82.9349 | 78.7478 | 114.4752 | 128.3103 | 116.1161 | 108.0426
BET 1.5 | EMF27-450-LowEI | BET 1.5EMF27-450-LowEI | World | Primary Energy¦Gas | EJ/yr | 82.9349 | 78.7478 | 93.8743 | 100.8943 | 92.0295 | 81.0397
BET 1.5 | EMF27-450-NucOff | BET 1.5EMF27-450-NucOff | World | Primary Energy¦Gas | EJ/yr | 82.9349 | 78.7478 | 121.8002 | 152.0931 | 149.5272 | 152.9428
BET 1.5 | EMF27-550-Conv | BET 1.5EMF27-550-Conv | World | Primary Energy¦Gas | EJ/yr | 82.467 | 77.8121 | 93.0427 | 116.851 | 134.3261 | 159.8271
BET 1.5 | EMF27-550-EERE | BET 1.5EMF27-550-EERE | World | Primary Energy¦Gas | EJ/yr | 82.935 | 78.7479 | 91.4792 | 119.1725 | 122.1864 | 132.4586
BET 1.5 | EMF27-550-FullTech | BET 1.5EMF27-550-FullTech | World | Primary Energy¦Gas | EJ/yr | 82.9337 | 78.7454 | 91.9312 | 115.2769 | 117.8211 | 142.1363
BET 1.5 | EMF27-550-LimBio | BET 1.5EMF27-550-LimBio | World | Primary Energy¦Gas | EJ/yr | 82.4671 | 77.8122 | 92.9263 | 115.2725 | 130.9792 | 150.8265
BET 1.5 | EMF27-550-LimSW | BET 1.5EMF27-550-LimSW | World | Primary Energy¦Gas | EJ/yr | 82.935 | 78.7479 | 91.7472 | 115.9539 | 121.7938 | 145.7596
BET 1.5 | EMF27-550-LimTech | BET 1.5EMF27-550-LimTech | World | Primary Energy¦Gas | EJ/yr | 82.9349 | 78.7478 | 107.7305 | 155.2627 | 182.4964 | 188.7574
BET 1.5 | EMF27-550-LowEI | BET 1.5EMF27-550-LowEI | World | Primary Energy¦Gas | EJ/yr | 82.4691 | 77.8162 | 89.3486 | 100.9271 | 101.9732 | 104.9276
BET 1.5 | EMF27-550-NoCCS | BET 1.5EMF27-550-NoCCS | World | Primary Energy¦Gas | EJ/yr | 82.9349 | 78.7478 | 97.6104 | 126.5339 | 131.3283 | 128.7552
BET 1.5 | EMF27-550-NucOff | BET 1.5EMF27-550-NucOff | World | Primary Energy¦Gas | EJ/yr | 82.9337 | 78.7454 | 92.4864 | 127.1233 | 149.809 | 186.5242
BET 1.5 | EMF27-Base-Conv | BET 1.5EMF27-Base-Conv | World | Primary Energy¦Gas | EJ/yr | 82.4852 | 77.8484 | 88.2004 | 101.2429 | 122.4736 | 138.191
BET 1.5 | EMF27-Base-EERE | BET 1.5EMF27-Base-EERE | World | Primary Energy¦Gas | EJ/yr | 82.4457 | 77.7693 | 84.6795 | 90.9939 | 94.8692 | 106.4791
BET 1.5 | EMF27-Base-FullTech | BET 1.5EMF27-Base-FullTech | World | Primary Energy¦Gas | EJ/yr | 82.467 | 77.812 | 87.4516 | 97.6792 | 116.389 | 134.6599
BET 1.5 | EMF27-Base-LimBio | BET 1.5EMF27-Base-LimBio | World | Primary Energy¦Gas | EJ/yr | 82.4856 | 77.8492 | 88.2082 | 100.5811 | 121.2066 | 136.9195
BET 1.5 | EMF27-Base-LimSW | BET 1.5EMF27-Base-LimSW | World | Primary Energy¦Gas | EJ/yr | 82.4674 | 77.8127 | 87.4387 | 97.4208 | 115.9295 | 135.261
BET 1.5 | EMF27-Base-LimTech | BET 1.5EMF27-Base-LimTech | World | Primary Energy¦Gas | EJ/yr | 82.4474 | 77.7728 | 85.4144 | 91.812 | 97.3949 | 108.2574
BET 1.5 | EMF27-Base-LowEI | BET 1.5EMF27-Base-LowEI | World | Primary Energy¦Gas | EJ/yr | 82.4455 | 77.7691 | 84.6841 | 91.0042 | 95.183 | 106.987
BET 1.5 | EMF27-Base-NucOff | BET 1.5EMF27-Base-NucOff | World | Primary Energy¦Gas | EJ/yr | 82.4855 | 77.8491 | 87.5042 | 97.6505 | 116.8056 | 134.2824
DNE21 V.11 | AME 2.6 W/m2 OS | DNE21 V.11AME 2.6 W/m2 OS | World | Primary Energy¦Gas | EJ/yr | 102.0507 | 107.556 | 138.6233 | 188.6874 | 209.2638 | 224.0704
DNE21 V.11 | AME 3.7 W/m2 NTE | DNE21 V.11AME 3.7 W/m2 NTE | World | Primary Energy¦Gas | EJ/yr | 102.0507 | 107.4396 | 132.7806 | 170.1248 | 210.0442 | 223.8414
DNE21 V.11 | AME CO2 price $10 (5% p.a.) | DNE21 V.11AME CO2 price $10 (5% p.a.) | World | Primary Energy¦Gas | EJ/yr | 102.0507 | 107.2897 | 129.9888 | 161.6419 | 196.6615 | 225.0748
DNE21 V.11 | AME CO2 price $30 (5% p.a.) | DNE21 V.11AME CO2 price $30 (5% p.a.) | World | Primary Energy¦Gas | EJ/yr | 102.0507 | 107.4371 | 135.9425 | 181.9868 | 212.5831 | 228.1471
DNE21 V.11 | AME CO2 price $50 (5% p.a.) | DNE21 V.11AME CO2 price $50 (5% p.a.) | World | Primary Energy¦Gas | EJ/yr | 102.0507 | 107.4693 | 149.3586 | 190.4684 | 213.8772 | 232.537
DNE21 V.11 | AME Reference | DNE21 V.11AME Reference | World | Primary Energy¦Gas | EJ/yr | 102.0507 | 107.8168 | 124.3329 | 146.3148 | 173.3645 | 202.0705
DNE21 V.12 | AMPERE2-450-FullTech-HST | DNE21 V.12AMPERE2-450-FullTech-HST | World | Primary Energy¦Gas | EJ/yr | 101.2628 | 106.8877 | 152.6985 | 204.9305 | 171.6148 | 241.1974
DNE21 V.12 | AMPERE2-450-FullTech-LST | DNE21 V.12AMPERE2-450-FullTech-LST | World | Primary Energy¦Gas | EJ/yr | 101.2628 | 106.6437 | 155.4781 | 204.9581 | 175.9796 | 213.5854
DNE21 V.12 | AMPERE2-450-FullTech-OPT | DNE21 V.12AMPERE2-450-FullTech-OPT | World | Primary Energy¦Gas | EJ/yr | 101.2628 | 106.8287 | 159.9935 | 199.4977 | 206.3565 | 228.4247
DNE21 V.12 | AMPERE2-450-LowEI-HST | DNE21 V.12AMPERE2-450-LowEI-HST | World | Primary Energy¦Gas | EJ/yr | 101.2628 | 108.6563 | 136.308 | 159.4417 | 136.4122 | 156.7931
DNE21 V.12 | AMPERE2-450-LowEI-LST | DNE21 V.12AMPERE2-450-LowEI-LST | World | Primary Energy¦Gas | EJ/yr | 101.2628 | 108.9158 | 139.6323 | 164.7351 | 137.3748 | 159.1842
DNE21 V.12 | AMPERE2-450-LowEI-OPT | DNE21 V.12AMPERE2-450-LowEI-OPT | World | Primary Energy¦Gas | EJ/yr | 101.2628 | 107.6276 | 134.5797 | 166.45 | 168.0799 | 170.5028
DNE21 V.12 | AMPERE2-450-NoCCS-HST | DNE21 V.12AMPERE2-450-NoCCS-HST | World | Primary Energy¦Gas | EJ/yr | 101.2628 | 107.2323 | 154.2212 | 247.9126 | 73.0128 | 89.8919
DNE21 V.12 | AMPERE2-450-NoCCS-LST | DNE21 V.12AMPERE2-450-NoCCS-LST | World | Primary Energy¦Gas | EJ/yr | 101.2628 | 107.0757 | 158.0408 | 211.0641 | 105.0162 | 97.0437
DNE21 V.12 | AMPERE2-450-NoCCS-OPT | DNE21 V.12AMPERE2-450-NoCCS-OPT | World | Primary Energy¦Gas | EJ/yr | 101.2628 | 107.6564 | 168.1846 | 191.3502 | 161.8278 | 148.8977
DNE21 V.12 | AMPERE2-450-NucOff-HST | DNE21 V.12AMPERE2-450-NucOff-HST | World | Primary Energy¦Gas | EJ/yr | 101.2628 | 106.8195 | 151.6643 | 211.5954 | 200.4091 | 270.3752
DNE21 V.12 | AMPERE2-450-NucOff-LST | DNE21 V.12AMPERE2-450-NucOff-LST | World | Primary Energy¦Gas | EJ/yr | 101.2628 | 106.2472 | 154.5201 | 214.2134 | 200.6143 | 244.6171
DNE21 V.12 | AMPERE2-450-NucOff-OPT | DNE21 V.12AMPERE2-450-NucOff-OPT | World | Primary Energy¦Gas | EJ/yr | 101.2628 | 106.3874 | 159.9785 | 216.8235 | 229.5865 | 256.6571
DNE21 V.12 | AMPERE2-550-FullTech-HST | DNE21 V.12AMPERE2-550-FullTech-HST | World | Primary Energy¦Gas | EJ/yr | 101.2628 | 107.4027 | 148.7624 | 201.5057 | 205.9734 | 212.5287
DNE21 V.12 | AMPERE2-550-FullTech-LST | DNE21 V.12AMPERE2-550-FullTech-LST | World | Primary Energy¦Gas | EJ/yr | 101.2628 | 106.3979 | 145.1618 | 196.1851 | 230.928 | 231.1679
DNE21 V.12 | AMPERE2-550-FullTech-OPT | DNE21 V.12AMPERE2-550-FullTech-OPT | World | Primary Energy¦Gas | EJ/yr | 101.2628 | 106.5252 | 146.1126 | 198.0235 | 234.0631 | 243.2996
DNE21 V.12 | AMPERE2-Base-FullTech-OPT | DNE21 V.12AMPERE2-Base-FullTech-OPT | World | Primary Energy¦Gas | EJ/yr | 101.2628 | 108.9292 | 140.1929 | 180.6403 | 223.4977 | 253.244
DNE21 V.12 | AMPERE2-Base-LowEI-OPT | DNE21 V.12AMPERE2-Base-LowEI-OPT | World | Primary Energy¦Gas | EJ/yr | 101.2628 | 110.2401 | 126.4958 | 148.1822 | 167.9418 | 178.2471
DNE21 V.12 | AMPERE2-Base-NucOff-OPT | DNE21 V.12AMPERE2-Base-NucOff-OPT | World | Primary Energy¦Gas | EJ/yr | 101.2628 | 108.413 | 142.9671 | 185.605 | 230.8455 | 258.9628
DNE21 V.12 | AMPERE3-450 | DNE21 V.12AMPERE3-450 | World | Primary Energy¦Gas | EJ/yr | 101.2628 | 107.1771 | 136.9239 | 167.2635 | 182.1455 | 207.4212
DNE21 V.12 | AMPERE3-450P-EU | DNE21 V.12AMPERE3-450P-EU | World | Primary Energy¦Gas | EJ/yr | 101.2628 | 107.3261 | 127.4864 | 161.3015 | 177.2222 | 204.2514
DNE21 V.12 | AMPERE3-550 | DNE21 V.12AMPERE3-550 | World | Primary Energy¦Gas | EJ/yr | 101.2628 | 107.3688 | 129.1615 | 171.2602 | 206.2401 | 214.4387
DNE21 V.12 | AMPERE3-Base | DNE21 V.12AMPERE3-Base | World | Primary Energy¦Gas | EJ/yr | 101.2628 | 109.6489 | 129.9625 | 158.8665 | 196.0096 | 228.7793
DNE21 V.12 | AMPERE3-CF450 | DNE21 V.12AMPERE3-CF450 | World | Primary Energy¦Gas | EJ/yr | 101.2628 | 106.9409 | 144.4283 | 166.5944 | 180.3246 | 203.0799
DNE21 V.12 | AMPERE3-CF550 | DNE21 V.12AMPERE3-CF550 | World | Primary Energy¦Gas | EJ/yr | 101.2628 | 107.3261 | 134.6508 | 173.7664 | 205.7779 | 210.6505
DNE21 V.12 | AMPERE3-RefP-EUback | DNE21 V.12AMPERE3-RefP-EUback | World | Primary Energy¦Gas | EJ/yr | 101.2628 | 107.3261 | 127.4864 | 161.3015 | 196.7737 | 231.7775
DNE21 V.12 | AMPERE3-RefPol | DNE21 V.12AMPERE3-RefPol | World | Primary Energy¦Gas | EJ/yr | 101.2628 | 107.5991 | 126.6901 | 160.9686 | 196.492 | 231.6389
DNE21 V.12 | Carbon tax 0 | DNE21 V.12Carbon tax 0 | World | Primary Energy¦Gas | EJ/yr | 2005: 101.4135; 2020: 141.5871; 2030: 178.8555
DNE21 V.12 | Carbon tax 100 | DNE21 V.12Carbon tax 100 | World | Primary Energy¦Gas | EJ/yr | 2005: 101.4135; 2020: 159.7746; 2030: 198.3187
DNE21 V.12 | Carbon tax 150 | DNE21 V.12Carbon tax 150 | World | Primary Energy¦Gas | EJ/yr | 2005: 101.4135; 2020: 159.2575; 2030: 186.5215
DNE21 V.12 | Carbon tax 200 | DNE21 V.12Carbon tax 200 | World | Primary Energy¦Gas | EJ/yr | 2005: 101.4135; 2020: 152.6252; 2030: 175.9235
DNE21 V.12 | Carbon tax 250 | DNE21 V.12Carbon tax 250 | World | Primary Energy¦Gas | EJ/yr | 2005: 101.4135; 2020: 146.6556; 2030: 166.8034
DNE21 V.12 | Carbon tax 300 | DNE21 V.12Carbon tax 300 | World | Primary Energy¦Gas | EJ/yr | 2005: 101.4135; 2020: 140.2222; 2030: 160.0844
DNE21 V.12 | Carbon tax 350 | DNE21 V.12Carbon tax 350 | World | Primary Energy¦Gas | EJ/yr | 2005: 101.4135; 2020: 136.9058; 2030: 156.0429
DNE21 V.12 | Carbon tax 400 | DNE21 V.12Carbon tax 400 | World | Primary Energy¦Gas | EJ/yr | 2005: 101.4135; 2020: 131.5539; 2030: 150.7436
DNE21 V.12 | Carbon tax 450 | DNE21 V.12Carbon tax 450 | World | Primary Energy¦Gas | EJ/yr | 2005: 101.4135; 2020: 126.1701; 2030: 145.4298
DNE21 V.12 | Carbon tax 50 | DNE21 V.12Carbon tax 50 | World | Primary Energy¦Gas | EJ/yr | 2005: 101.4135; 2020: 152.9501; 2030: 196.2328
DNE21 V.12 | Carbon tax 500 | DNE21 V.12Carbon tax 500 | World | Primary Energy¦Gas | EJ/yr | 2005: 101.4135; 2020: 122.2516; 2030: 136.3775
EC-IAM 2012 | EMF27-550-Conv | EC-IAM 2012EMF27-550-Conv | World | Primary Energy¦Gas | EJ/yr | 97.7665 | 106.4642 | 140.951 | 144.2888 | 129.1511 | 127.1837
EC-IAM 2012 | EMF27-550-EERE | EC-IAM 2012EMF27-550-EERE | World | Primary Energy¦Gas | EJ/yr | 97.7665 | 106.4642 | 141.7925 | 143.2501 | 132.6572 | 118.4677
EC-IAM 2012 | EMF27-550-FullTech | EC-IAM 2012EMF27-550-FullTech | World | Primary Energy¦Gas | EJ/yr | 97.7665 | 106.4642 | 140.1757 | 138.5094 | 125.815 | 125.7376
EC-IAM 2012 | EMF27-550-LimBio | EC-IAM 2012EMF27-550-LimBio | World | Primary Energy¦Gas | EJ/yr | 97.7665 | 106.4642 | 141.4786 | 144.184 | 129.092 | 127.1939
EC-IAM 2012 | EMF27-550-LimSW | EC-IAM 2012EMF27-550-LimSW | World | Primary Energy¦Gas | EJ/yr | 97.7665 | 106.4642 | 139.7237 | 139.0053 | 125.8466 | 125.7235
EC-IAM 2012 | EMF27-550-LimTech | EC-IAM 2012EMF27-550-LimTech | World | Primary Energy¦Gas | EJ/yr | 97.7665 | 106.4642 | 143.3104 | 152.4246 | 150.0291 | 142.6147
EC-IAM 2012 | EMF27-550-LowEI | EC-IAM 2012EMF27-550-LowEI | World | Primary Energy¦Gas | EJ/yr | 97.7665 | 106.4642 | 140.5001 | 134.1843 | 117.7341 | 110.141
EC-IAM 2012 | EMF27-550-NoCCS | EC-IAM 2012EMF27-550-NoCCS | World | Primary Energy¦Gas | EJ/yr | 97.7665 | 106.4642 | 140.0682 | 141.266 | 129.45 | 122.0362
EC-IAM 2012 | EMF27-550-NucOff | EC-IAM 2012EMF27-550-NucOff | World | Primary Energy¦Gas | EJ/yr | 97.7665 | 106.4642 | 143.3263 | 148.1699 | 137.8744 | 129.7506
EC-IAM 2012 | EMF27-Base-Conv | EC-IAM 2012EMF27-Base-Conv | World | Primary Energy¦Gas | EJ/yr | 97.7665 | 106.4642 | 138.1619 | 139.4149 | 145.7993 | 142.2497
EC-IAM 2012 | EMF27-Base-EERE | EC-IAM 2012EMF27-Base-EERE | World | Primary Energy¦Gas | EJ/yr | 97.7665 | 106.4642 | 135.3649 | 133.7006 | 131.9056 | 117.3309
EC-IAM 2012 | EMF27-Base-FullTech | EC-IAM 2012EMF27-Base-FullTech | World | Primary Energy¦Gas | EJ/yr | 97.7665 | 106.4642 | 138.1439 | 139.7957 | 144.4926 | 141.4328
EC-IAM 2012 | EMF27-Base-LimBio | EC-IAM 2012EMF27-Base-LimBio | World | Primary Energy¦Gas | EJ/yr | 97.7665 | 106.4642 | 138.0942 | 139.7704 | 144.4501 | 141.3427
EC-IAM 2012 | EMF27-Base-LimSW | EC-IAM 2012EMF27-Base-LimSW | World | Primary Energy¦Gas | EJ/yr | 97.7665 | 106.4642 | 138.2117 | 139.4944 | 145.8656 | 142.2969
EC-IAM 2012 | EMF27-Base-LimTech | EC-IAM 2012EMF27-Base-LimTech | World | Primary Energy¦Gas | EJ/yr | 97.7665 | 106.4642 | 135.5597 | 138.9351 | 152.7238 | 157.2141
EC-IAM 2012 | EMF27-Base-LowEI | EC-IAM 2012EMF27-Base-LowEI | World | Primary Energy¦Gas | EJ/yr | 97.7665 | 106.4642 | 135.5172 | 133.9325 | 132.3567 | 114.7654
EC-IAM 2012 | EMF27-Base-NucOff | EC-IAM 2012EMF27-Base-NucOff | World | Primary Energy¦Gas | EJ/yr | 97.7665 | 106.4642 | 138.2239 | 139.4509 | 150.9376 | 150.4036
EC-IAM 2012 | EMF27-FP-EERE | EC-IAM 2012EMF27-FP-EERE | World | Primary Energy¦Gas | EJ/yr | 97.7665 | 106.4642 | 148.4168 | 151.8895 | 146.402 | 126.0141
EC-IAM 2012 | EMF27-FP-FullTech | EC-IAM 2012EMF27-FP-FullTech | World | Primary Energy¦Gas | EJ/yr | 97.7665 | 106.4642 | 148.9475 | 153.9314 | 149.6709 | 140.7666
EC-IAM 2012 | EMF27-G8-EERE | EC-IAM 2012EMF27-G8-EERE | World | Primary Energy¦Gas | EJ/yr | 97.7665 | 106.4642 | 147.5371 | 141.6843 | 133.297 | 120.1675
EC-IAM 2012 | EMF27-G8-FullTech | EC-IAM 2012EMF27-G8-FullTech | World | Primary Energy¦Gas | EJ/yr | 97.7665 | 106.4642 | 145.0308 | 146.3163 | 137.423 | 128.1427
ENV-Linkages (WEO2012 calibration) | EMF27-450-Conv | ENV-Linkages (WEO2012 calibration)EMF27-450-Conv | World | Primary Energy¦Gas | EJ/yr |  | 107.8 | 121.6 | 119.8 | 94.4 | 65.3
ENV-Linkages (WEO2012 calibration) | EMF27-450-FullTech | ENV-Linkages (WEO2012 calibration)EMF27-450-FullTech | World | Primary Energy¦Gas | EJ/yr |  | 107.8 | 121.5 | 119.3 | 92.7 | 63.3
ENV-Linkages (WEO2012 calibration) | EMF27-450-LimBio | ENV-Linkages (WEO2012 calibration)EMF27-450-LimBio | World | Primary Energy¦Gas | EJ/yr |  | 107.8 | 121.5 | 119.4 | 92.6 | 63.4
ENV-Linkages (WEO2012 calibration) | EMF27-450-LimSW | ENV-Linkages (WEO2012 calibration)EMF27-450-LimSW | World | Primary Energy¦Gas | EJ/yr |  | 107.8 | 121.6 | 119.7 | 94.3 | 64.9
ENV-Linkages (WEO2012 calibration) | EMF27-450-NucOff | ENV-Linkages (WEO2012 calibration)EMF27-450-NucOff | World | Primary Energy¦Gas | EJ/yr |  | 107.8 | 122.8 | 122.8 | 98.6 | 71.2
ENV-Linkages (WEO2012 calibration) | EMF27-550-Conv | ENV-Linkages (WEO2012 calibration)EMF27-550-Conv | World | Primary Energy¦Gas | EJ/yr |  | 107.8 | 125 | 145.9 | 157.3 | 157.2
ENV-Linkages (WEO2012 calibration) | EMF27-550-FullTech | ENV-Linkages (WEO2012 calibration)EMF27-550-FullTech | World | Primary Energy¦Gas | EJ/yr |  | 107.8 | 124.7 | 145.1 | 155.2 | 151.1
ENV-Linkages (WEO2012 calibration) | EMF27-550-LimBio | ENV-Linkages (WEO2012 calibration)EMF27-550-LimBio | World | Primary Energy¦Gas | EJ/yr |  | 107.8 | 124.7 | 145.1 | 155.2 | 151.2
ENV-Linkages (WEO2012 calibration) | EMF27-550-LimSW | ENV-Linkages (WEO2012 calibration)EMF27-550-LimSW | World | Primary Energy¦Gas | EJ/yr |  | 107.8 | 124.9 | 145.8 | 157 | 157.3
ENV-Linkages (WEO2012 calibration) | EMF27-550-NucOff | ENV-Linkages (WEO2012 calibration)EMF27-550-NucOff | World | Primary Energy¦Gas | EJ/yr |  | 107.8 | 126.2 | 148.8 | 161.4 | 159.6
ENV-Linkages (WEO2012 calibration) | EMF27-Base-Conv | ENV-Linkages (WEO2012 calibration)EMF27-Base-Conv | World | Primary Energy¦Gas | EJ/yr |  | 107.8 | 128 | 157.5 | 195.3 | 238.8
ENV-Linkages (WEO2012 calibration) | EMF27-Base-FullTech | ENV-Linkages (WEO2012 calibration)EMF27-Base-FullTech | World | Primary Energy¦Gas | EJ/yr |  | 107.8 | 126.5 | 156.2 | 191.9 | 229.8
ENV-Linkages (WEO2012 calibration) | EMF27-Base-LimBio | ENV-Linkages (WEO2012 calibration)EMF27-Base-LimBio | World | Primary Energy¦Gas | EJ/yr |  | 107.8 | 127.7 | 156.5 | 192 | 230.4
ENV-Linkages (WEO2012 calibration) | EMF27-Base-LimSW | ENV-Linkages (WEO2012 calibration)EMF27-Base-LimSW | World | Primary Energy¦Gas | EJ/yr |  | 107.8 | 128 | 157.2 | 195 | 238.4
ENV-Linkages (WEO2012 calibration) | EMF27-Base-NucOff | ENV-Linkages (WEO2012 calibration)EMF27-Base-NucOff | World | Primary Energy¦Gas | EJ/yr |  | 107.8 | 128.9 | 160.2 | 200.4 | 242.2
ENV-Linkages (WEO2012 calibration) | EMF27-FP-FullTech | ENV-Linkages (WEO2012 calibration)EMF27-FP-FullTech | World | Primary Energy¦Gas | EJ/yr |  | 107.8 | 115.8 | 135.1 | 157.4 | 182
ENV-Linkages (WEO2012 calibration) | EMF27-G8-FullTech | ENV-Linkages (WEO2012 calibration)EMF27-G8-FullTech | World | Primary Energy¦Gas | EJ/yr |  | 107.8 | 120.3 | 120.7 | 107.6 | 96
Ecofys Energy Model | TER2011 | Ecofys Energy ModelTER2011 | World | Primary Energy¦Gas | EJ/yr | 114.3 | 134.1 | 154.3 | 127 | 69.1 | 0
FARM_3.0 | EMF27-550-Conv | FARM_3.0EMF27-550-Conv | World | Primary Energy¦Gas | EJ/yr | 110.3986 | 119.1977 | 116.4447 | 115.4205 | 121.8765 | 129.8598
FARM_3.0 | EMF27-550-EERE | FARM_3.0EMF27-550-EERE | World | Primary Energy¦Gas | EJ/yr | 109.4054 | 113.232 | 110.584 | 99.688 | 86.8115 | 76.649
FARM_3.0 | EMF27-550-FullTech | FARM_3.0EMF27-550-FullTech | World | Primary Energy¦Gas | EJ/yr | 110.3785 | 119.0743 | 116.2593 | 115.0413 | 121.5569 | 130.1675
FARM_3.0 | EMF27-550-LimBio | FARM_3.0EMF27-550-LimBio | World | Primary Energy¦Gas | EJ/yr | 110.3962 | 119.1822 | 116.4068 | 115.2634 | 121.4982 | 129.1486
FARM_3.0 | EMF27-550-LowEI | FARM_3.0EMF27-550-LowEI | World | Primary Energy¦Gas | EJ/yr | 109.3941 | 113.1104 | 110.4429 | 104.0486 | 100.5174 | 99.1876
FARM_3.0 | EMF27-550-NoCCS | FARM_3.0EMF27-550-NoCCS | World | Primary Energy¦Gas | EJ/yr | 110.3785 | 119.0743 | 113.3093 | 96.6294 | 81.5293 | 71.5834
FARM_3.0 | EMF27-Base-Conv | FARM_3.0EMF27-Base-Conv | World | Primary Energy¦Gas | EJ/yr | 110.3919 | 119.1571 | 139.6768 | 162.3339 | 184.2697 | 203.1906
FARM_3.0 | EMF27-Base-EERE | FARM_3.0EMF27-Base-EERE | World | Primary Energy¦Gas | EJ/yr | 109.4054 | 113.232 | 123.3284 | 134.2572 | 142.6756 | 147.4868
FARM_3.0 | EMF27-Base-FullTech | FARM_3.0EMF27-Base-FullTech | World | Primary Energy¦Gas | EJ/yr | 110.3785 | 119.0743 | 139.4264 | 161.8783 | 183.5703 | 202.2036
FARM_3.0 | EMF27-Base-LimBio | FARM_3.0EMF27-Base-LimBio | World | Primary Energy¦Gas | EJ/yr | 110.3895 | 119.1417 | 139.6241 | 162.2224 | 184.0676 | 202.8526
FARM_3.0 | EMF27-Base-LowEI | FARM_3.0EMF27-Base-LowEI | World | Primary Energy¦Gas | EJ/yr | 109.3941 | 113.1104 | 122.4807 | 132.1259 | 139.2171 | 142.6516
FARM_3.0 | EMF27-FP-FullTech | FARM_3.0EMF27-FP-FullTech | World | Primary Energy¦Gas | EJ/yr | 110.3631 | 118.9388 | 130.3711 | 145.908 | 160.9246 | 174.2235
GCAM 2.0 | AME 2.6 W/m2 OS | GCAM 2.0AME 2.6 W/m2 OS | World | Primary Energy¦Gas | EJ/yr | 99.0445 | 110.9982 | 127.5285 | 147.9459 | 161.04 | 169.0788
GCAM 2.0 | AME 3.7 W/m2 NTE | GCAM 2.0AME 3.7 W/m2 NTE | World | Primary Energy¦Gas | EJ/yr | 99.0445 | 110.9982 | 132.3204 | 156.7536 | 175.2204 | 186.3899
GCAM 2.0 | AME CO2 price $10 (5% p.a.) | GCAM 2.0AME CO2 price $10 (5% p.a.) | World | Primary Energy¦Gas | EJ/yr | 99.0445 | 110.998 | 135.2826 | 162.1224 | 184.7508 | 200.0885
GCAM 2.0 | AME CO2 price $30 (5% p.a.) | GCAM 2.0AME CO2 price $30 (5% p.a.) | World | Primary Energy¦Gas | EJ/yr | 99.0445 | 110.998 | 126.522 | 145.9794 | 158.1006 | 164.6225
GCAM 2.0 | AME CO2 price $50 (5% p.a.) | GCAM 2.0AME CO2 price $50 (5% p.a.) | World | Primary Energy¦Gas | EJ/yr | 99.0445 | 110.998 | 118.4863 | 131.8508 | 141.231 | 146.5486
GCAM 2.0 | AME Reference | GCAM 2.0AME Reference | World | Primary Energy¦Gas | EJ/yr | 99.0445 | 109.7892 | 136.4973 | 164.6835 | 192.7977 | 217.4306
GCAM 3.0 | AMPERE2-450-Conv-HST | GCAM 3.0AMPERE2-450-Conv-HST | World | Primary Energy¦Gas | EJ/yr | 99.1311 | 113.9437 | 144.8127 | 177.7297 | 187.176 | 197.5578
GCAM 3.0 | AMPERE2-450-Conv-LST | GCAM 3.0AMPERE2-450-Conv-LST | World | Primary Energy¦Gas | EJ/yr | 99.1311 | 113.9437 | 141.8506 | 170.787 | 190.3593 | 201.41
GCAM 3.0 | AMPERE2-450-Conv-OPT | GCAM 3.0AMPERE2-450-Conv-OPT | World | Primary Energy¦Gas | EJ/yr | 99.1311 | 113.9437 | 135.901 | 160.4805 | 195.5028 | 207.2997
GCAM 3.0 | AMPERE2-450-EERE-HST | GCAM 3.0AMPERE2-450-EERE-HST | World | Primary Energy¦Gas | EJ/yr | 99.1308 | 113.8721 | 144.1649 | 177.7338 | 132.7767 | 79.6964
GCAM 3.0 | AMPERE2-450-EERE-LST | GCAM 3.0AMPERE2-450-EERE-LST | World | Primary Energy¦Gas | EJ/yr | 99.1308 | 113.8721 | 141.0372 | 167.7001 | 145.6221 | 98.0632
GCAM 3.0 | AMPERE2-450-EERE-OPT | GCAM 3.0AMPERE2-450-EERE-OPT | World | Primary Energy¦Gas | EJ/yr | 99.1308 | 110.5204 | 123.0721 | 140.5635 | 139.7838 | 107.5822
GCAM 3.0 | AMPERE2-450-FullTech-HST | GCAM 3.0AMPERE2-450-FullTech-HST | World | Primary Energy¦Gas | EJ/yr | 99.1308 | 113.8721 | 143.3509 | 175.1263 | 203.0614 | 213.492
GCAM 3.0 | AMPERE2-450-FullTech-LST | GCAM 3.0AMPERE2-450-FullTech-LST | World | Primary Energy¦Gas | EJ/yr | 99.1308 | 113.8721 | 140.438 | 168.1766 | 203.4646 | 215.3216
GCAM 3.0 | AMPERE2-450-FullTech-OPT | GCAM 3.0AMPERE2-450-FullTech-OPT | World | Primary Energy¦Gas | EJ/yr | 99.1308 | 113.8721 | 141.5526 | 174.8235 | 203.3529 | 214.1466
GCAM 3.0 | AMPERE2-450-LimBio-HST | GCAM 3.0AMPERE2-450-LimBio-HST | World | Primary Energy¦Gas | EJ/yr | 99.1308 | 113.8726 | 143.3518 | 175.1275 | 176.0533 | 180.3173
GCAM 3.0 | AMPERE2-450-LimBio-LST | GCAM 3.0AMPERE2-450-LimBio-LST | World | Primary Energy¦Gas | EJ/yr | 99.1308 | 113.8726 | 140.4389 | 168.1769 | 179.9066 | 184.5608
GCAM 3.0 | AMPERE2-450-LimBio-OPT | GCAM 3.0AMPERE2-450-LimBio-OPT | World | Primary Energy¦Gas | EJ/yr | 99.1308 | 113.8726 | 134.4976 | 158.1245 | 185.6753 | 190.5944
GCAM 3.0 | AMPERE2-450-LimSW-HST | GCAM 3.0AMPERE2-450-LimSW-HST | World | Primary Energy¦Gas | EJ/yr | 99.1311 | 113.9427 | 144.8118 | 177.7281 | 207.9427 | 221.8819
GCAM 3.0 | AMPERE2-450-LimSW-LST | GCAM 3.0AMPERE2-450-LimSW-LST | World | Primary Energy¦Gas | EJ/yr | 99.1311 | 113.9427 | 141.8492 | 170.7851 | 208.4293 | 223.6906
GCAM 3.0 | AMPERE2-450-LimSW-OPT | GCAM 3.0AMPERE2-450-LimSW-OPT | World | Primary Energy¦Gas | EJ/yr | 99.1311 | 113.9427 | 143.1967 | 177.7845 | 208.2447 | 222.4368
GCAM 3.0 | AMPERE2-450-LowEI-HST | GCAM 3.0AMPERE2-450-LowEI-HST | World | Primary Energy¦Gas | EJ/yr | 99.1308 | 110.5204 | 131.8105 | 154.7906 | 170.6581 | 174.9686
GCAM 3.0 | AMPERE2-450-LowEI-LST | GCAM 3.0AMPERE2-450-LowEI-LST | World | Primary Energy¦Gas | EJ/yr | 99.1308 | 110.5204 | 130.8824 | 149.7181 | 170.9895 | 176.2306
GCAM 3.0 | AMPERE2-450-LowEI-OPT | GCAM 3.0AMPERE2-450-LowEI-OPT | World | Primary Energy¦Gas | EJ/yr | 99.1308 | 110.5204 | 130.1109 | 152.5924 | 171.1139 | 176.1235
GCAM 3.0 | AMPERE2-450-NoCCS-HST | GCAM 3.0AMPERE2-450-NoCCS-HST | World | Primary Energy¦Gas | EJ/yr | 99.1308 | 113.8721 | 143.5111 | 174.6795 | 117.8166 | 69.3717
GCAM 3.0 | AMPERE2-450-NoCCS-LST | GCAM 3.0AMPERE2-450-NoCCS-LST | World | Primary Energy¦Gas | EJ/yr | 99.1308 | 113.8721 | 140.4418 | 164.645 | 132.3306 | 86.3221
GCAM 3.0 | AMPERE2-450-NoCCS-OPT | GCAM 3.0AMPERE2-450-NoCCS-OPT | World | Primary Energy¦Gas | EJ/yr | 99.1308 | 113.8721 | 133.168 | 153.1191 | 145.3685 | 103.7198
GCAM 3.0 | AMPERE2-450-NucOff-HST | GCAM 3.0AMPERE2-450-NucOff-HST | World | Primary Energy¦Gas | EJ/yr | 99.1308 | 113.8721 | 143.9633 | 178.2439 | 211.03 | 228.0761
GCAM 3.0 | AMPERE2-450-NucOff-LST | GCAM 3.0AMPERE2-450-NucOff-LST | World | Primary Energy¦Gas | EJ/yr | 99.1308 | 113.8721 | 140.9604 | 172.2552 | 211.7432 | 229.8745
GCAM 3.0 | AMPERE2-450-NucOff-OPT | GCAM 3.0AMPERE2-450-NucOff-OPT | World | Primary Energy¦Gas | EJ/yr | 99.1308 | 113.8721 | 142.0482 | 178.3803 | 211.3777 | 228.6207
GCAM 3.0 | AMPERE2-550-Conv-OPT | GCAM 3.0AMPERE2-550-Conv-OPT | World | Primary Energy¦Gas | EJ/yr | 99.1311 | 113.9437 | 142.1081 | 175.3335 | 203.032 | 233.1514
GCAM 3.0 | AMPERE2-550-EERE-OPT | GCAM 3.0AMPERE2-550-EERE-OPT | World | Primary Energy¦Gas | EJ/yr | 99.1308 | 110.5204 | 129.6988 | 153.9836 | 174.0606 | 178.6511
GCAM 3.0 | AMPERE2-550-FullTech-HST | GCAM 3.0AMPERE2-550-FullTech-HST | World | Primary Energy¦Gas | EJ/yr | 99.1308 | 113.8721 | 143.3509 | 175.1263 | 208.112 | 226.5085
GCAM 3.0 | AMPERE2-550-FullTech-LST | GCAM 3.0AMPERE2-550-FullTech-LST | World | Primary Energy¦Gas | EJ/yr | 99.1308 | 113.8721 | 140.438 | 168.1766 | 208.0983 | 227.5232
GCAM 3.0 | AMPERE2-550-FullTech-OPT | GCAM 3.0AMPERE2-550-FullTech-OPT | World | Primary Energy¦Gas | EJ/yr | 99.1308 | 113.8721 | 142.5307 | 176.8024 | 208.2077 | 226.5052
GCAM 3.0 | AMPERE2-550-LimBio-OPT | GCAM 3.0AMPERE2-550-LimBio-OPT | World | Primary Energy¦Gas | EJ/yr | 99.1308 | 113.8726 | 140.6067 | 172.7451 | 198.0288 | 221.5253
GCAM 3.0 | AMPERE2-550-LimSW-OPT | GCAM 3.0AMPERE2-550-LimSW-OPT | World | Primary Energy¦Gas | EJ/yr | 99.1311 | 113.9427 | 144.1378 | 179.7347 | 212.9831 | 233.7307
GCAM 3.0 | AMPERE2-550-LowEI-OPT | GCAM 3.0AMPERE2-550-LowEI-OPT | World | Primary Energy¦Gas | EJ/yr | 99.1308 | 110.5204 | 130.8156 | 153.9652 | 174.1787 | 183.7917
GCAM 3.0 | AMPERE2-550-NoCCS-OPT | GCAM 3.0AMPERE2-550-NoCCS-OPT | World | Primary Energy¦Gas | EJ/yr | 99.1308 | 113.8721 | 140.2487 | 172.007 | 195.5766 | 195.2827
GCAM 3.0 | AMPERE2-550-NucOff-OPT | GCAM 3.0AMPERE2-550-NucOff-OPT | World | Primary Energy¦Gas | EJ/yr | 99.1308 | 113.8721 | 143.0691 | 180.0772 | 215.472 | 238.4083
GCAM 3.0 | AMPERE2-Base-Conv-OPT | GCAM 3.0AMPERE2-Base-Conv-OPT | World | Primary Energy¦Gas | EJ/yr | 99.1311 | 113.9437 | 145.879 | 182.7754 | 217.9004 | 243.224
GCAM 3.0 | AMPERE2-Base-EERE-OPT | GCAM 3.0AMPERE2-Base-EERE-OPT | World | Primary Energy¦Gas | EJ/yr | 99.1308 | 110.5204 | 132.3729 | 157.8746 | 181.1566 | 194.3767
GCAM 3.0 | AMPERE2-Base-FullTech-OPT | GCAM 3.0AMPERE2-Base-FullTech-OPT | World | Primary Energy¦Gas | EJ/yr | 99.1308 | 113.8721 | 144.306 | 179.752 | 213.5935 | 237.2897
GCAM 3.0 | AMPERE2-Base-LimBio-OPT | GCAM 3.0AMPERE2-Base-LimBio-OPT | World | Primary Energy¦Gas | EJ/yr | 99.1308 | 113.8726 | 144.3065 | 179.7533 | 213.5947 | 237.2909
GCAM 3.0 | AMPERE2-Base-LimSW-OPT | GCAM 3.0AMPERE2-Base-LimSW-OPT | World | Primary Energy¦Gas | EJ/yr | 99.1311 | 113.9427 | 145.8784 | 182.7743 | 217.8992 | 243.2226
GCAM 3.0 | AMPERE2-Base-LowEI-OPT | GCAM 3.0AMPERE2-Base-LowEI-OPT | World | Primary Energy¦Gas | EJ/yr | 99.1308 | 110.5204 | 131.8105 | 155.7104 | 177.1109 | 188.2883
GCAM 3.0 | AMPERE2-Base-NucOff-OPT | GCAM 3.0AMPERE2-Base-NucOff-OPT | World | Primary Energy¦Gas | EJ/yr | 99.1308 | 113.8721 | 145.0598 | 182.7077 | 219.1544 | 245.6237
GCAM 3.0 | AMPERE3-450 | GCAM 3.0AMPERE3-450 | World | Primary Energy¦Gas | EJ/yr | 99.1308 | 114.5635 | 137.1478 | 178.7586 | 209.7287 | 226.0063
GCAM 3.0 | AMPERE3-450P-CE | GCAM 3.0AMPERE3-450P-CE | World | Primary Energy¦Gas | EJ/yr | 99.1308 | 114.5635 | 136.6909 | 179.7152 | 207.9959 | 225.8135
GCAM 3.0 | AMPERE3-450P-EU | GCAM 3.0AMPERE3-450P-EU | World | Primary Energy¦Gas | EJ/yr | 99.1308 | 114.5635 | 135.4084 | 172.7768 | 206.0716 | 226.6567
GCAM 3.0 | AMPERE3-550 | GCAM 3.0AMPERE3-550 | World | Primary Energy¦Gas | EJ/yr | 99.1308 | 114.5635 | 137.8831 | 180.7985 | 214.9505 | 237.8536
GCAM 3.0 | AMPERE3-Base | GCAM 3.0AMPERE3-Base | World | Primary Energy¦Gas | EJ/yr | 99.1308 | 114.564 | 147.7418 | 184.8296 | 220.5283 | 247.8861
GCAM 3.0 | AMPERE3-Base-EUback | GCAM 3.0AMPERE3-Base-EUback | World | Primary Energy¦Gas | EJ/yr | 99.1308 | 114.5635 | 144.5681 | 179.5824 | 218.6317 | 247.4959
GCAM 3.0 | AMPERE3-CF450 | GCAM 3.0AMPERE3-CF450 | World | Primary Energy¦Gas | EJ/yr | 99.1308 | 114.5635 | 144.7529 | 179.2952 | 209.8876 | 225.479
GCAM 3.0 | AMPERE3-CF450P-EU | GCAM 3.0AMPERE3-CF450P-EU | World | Primary Energy¦Gas | EJ/yr | 99.1308 | 114.5635 | 144.5681 | 179.5824 | 210.2025 | 226.6854
GCAM 3.0 | AMPERE3-CF550 | GCAM 3.0AMPERE3-CF550 | World | Primary Energy¦Gas | EJ/yr | 99.1308 | 114.5635 | 145.7859 | 181.4253 | 215.1434 | 237.3431
GCAM 3.0 | AMPERE3-RefP-CEback | GCAM 3.0AMPERE3-RefP-CEback | World | Primary Energy¦Gas | EJ/yr | 99.1308 | 114.5635 | 136.6909 | 179.7152 | 213.8249 | 239.4784
GCAM 3.0 | AMPERE3-RefP-EUback | GCAM 3.0AMPERE3-RefP-EUback | World | Primary Energy¦Gas | EJ/yr | 99.1308 | 114.5635 | 135.4084 | 172.7768 | 210.6658 | 240.873
GCAM 3.0 | AMPERE3-RefPol | GCAM 3.0AMPERE3-RefPol | World | Primary Energy¦Gas | EJ/yr | 99.1308 | 114.5635 | 135.1723 | 173.9377 | 211.3282 | 240.753
GCAM 3.0 | EMF27-450-Conv | GCAM 3.0EMF27-450-Conv | World | Primary Energy¦Gas | EJ/yr | 99.1308 | 114.2809 | 131.9468 | 152.8368 | 175.1386 | 186.4783
GCAM 3.0 | EMF27-450-EERE | GCAM 3.0EMF27-450-EERE | World | Primary Energy¦Gas | EJ/yr | 99.1308 | 110.9143 | 121.6223 | 137.7062 | 143.9598 | 137.2318
GCAM 3.0 | EMF27-450-FullTech | GCAM 3.0EMF27-450-FullTech | World | Primary Energy¦Gas | EJ/yr | 99.1308 | 114.2144 | 135.7839 | 160.7483 | 178.9519 | 187.7199
GCAM 3.0 | EMF27-450-LimBio | GCAM 3.0EMF27-450-LimBio | World | Primary Energy¦Gas | EJ/yr | 99.1308 | 114.2144 | 131.6484 | 152.3107 | 169.521 | 176.7919
GCAM 3.0 | EMF27-450-NoCCS | GCAM 3.0EMF27-450-NoCCS | World | Primary Energy¦Gas | EJ/yr | 99.1308 | 114.2144 | 129.5506 | 146.2319 | 145.9695 | 118.4996
GCAM 3.0 | EMF27-550-Conv | GCAM 3.0EMF27-550-Conv | World | Primary Energy¦Gas | EJ/yr | 99.1308 | 114.2809 | 136.9596 | 162.6242 | 183.175 | 206.0078
GCAM 3.0 | EMF27-550-EERE | GCAM 3.0EMF27-550-EERE | World | Primary Energy¦Gas | EJ/yr | 99.1308 | 110.9143 | 125.8046 | 144.9938 | 159.6867 | 164.8068
GCAM 3.0 | EMF27-550-FullTech | GCAM 3.0EMF27-550-FullTech | World | Primary Energy¦Gas | EJ/yr | 99.1308 | 114.2144 | 136.2132 | 161.6384 | 180.8415 | 190.1706
GCAM 3.0 | EMF27-550-LimBio | GCAM 3.0EMF27-550-LimBio | World | Primary Energy¦Gas | EJ/yr | 99.1308 | 114.2144 | 136.1677 | 161.5439 | 180.6566 | 196.896
GCAM 3.0 | EMF27-550-LimSW | GCAM 3.0EMF27-550-LimSW | World | Primary Energy¦Gas | EJ/yr | 99.1308 | 114.2809 | 137.0648 | 162.8354 | 183.6008 | 198.6557
GCAM 3.0 | EMF27-550-LowEI | GCAM 3.0EMF27-550-LowEI | World | Primary Energy¦Gas | EJ/yr | 99.1308 | 110.6357 | 125.8676 | 142.9614 | 157.4029 | 158.9689
GCAM 3.0 | EMF27-550-NoCCS | GCAM 3.0EMF27-550-NoCCS | World | Primary Energy¦Gas | EJ/yr | 99.1308 | 114.2144 | 134.4014 | 157.9004 | 171.2169 | 168.8651
GCAM 3.0 | EMF27-550-NucOff | GCAM 3.0EMF27-550-NucOff | World | Primary Energy¦Gas | EJ/yr | 99.1308 | 114.4952 | 137.724 | 166.4429 | 190.2027 | 211.956
GCAM 3.0 | EMF27-Base-Conv | GCAM 3.0EMF27-Base-Conv | World | Primary Energy¦Gas | EJ/yr | 99.1308 | 114.2809 | 142.0383 | 171.3915 | 199.5356 | 222.3073
GCAM 3.0 | EMF27-Base-EERE | GCAM 3.0EMF27-Base-EERE | World | Primary Energy¦Gas | EJ/yr | 99.1308 | 110.9143 | 130.2921 | 150.9332 | 170.6662 | 183.7084
GCAM 3.0 | EMF27-Base-FullTech | GCAM 3.0EMF27-Base-FullTech | World | Primary Energy¦Gas | EJ/yr | 99.1308 | 114.2144 | 141.0081 | 169.4938 | 197.0382 | 218.5631
GCAM 3.0 | EMF27-Base-LimBio | GCAM 3.0EMF27-Base-LimBio | World | Primary Energy¦Gas | EJ/yr | 99.1308 | 114.2144 | 141.0081 | 169.4938 | 197.0422 | 218.5674
GCAM 3.0 | EMF27-Base-LimSW | GCAM 3.0EMF27-Base-LimSW | World | Primary Energy¦Gas | EJ/yr | 99.1308 | 114.2809 | 142.0384 | 171.3915 | 199.5315 | 222.3031
GCAM 3.0 | EMF27-Base-LimTech | GCAM 3.0EMF27-Base-LimTech | World | Primary Energy¦Gas | EJ/yr | 99.1308 | 114.562 | 144.1229 | 175.7912 | 206.4909 | 232.5148
GCAM 3.0 | EMF27-Base-LowEI | GCAM 3.0EMF27-Base-LowEI | World | Primary Energy¦Gas | EJ/yr | 99.1308 | 110.6357 | 128.527 | 147.3313 | 165.1001 | 175.8465
GCAM 3.0 | EMF27-Base-NucOff | GCAM 3.0EMF27-Base-NucOff | World | Primary Energy¦Gas | EJ/yr | 99.1308 | 114.4952 | 142.9923 | 173.7131 | 203.6503 | 228.016
GCAM 3.0 | EMF27-FP-FullTech | GCAM 3.0EMF27-FP-FullTech | World | Primary Energy¦Gas | EJ/yr | 99.1308 | 114.2144 | 136.0952 | 166.6025 | 196.6145 | 215.6686
GCAM 3.0 | EMF27-G8-FullTech | GCAM 3.0EMF27-G8-FullTech | World | Primary Energy¦Gas | EJ/yr | 99.1308 | 114.2144 | 135.3499 | 165.0099 | 190.3348 | 197.2914
GCAM 3.0 | ROSE 450 DEF | GCAM 3.0ROSE 450 DEF | World | Primary Energy¦Gas | EJ/yr | 99.13 | 127.88 | 141.06 | 160.26 | 166.67 | 186.01
GCAM 3.0 | ROSE 450 FS Gr | GCAM 3.0ROSE 450 FS Gr | World | Primary Energy¦Gas | EJ/yr | 99.13 | 127.88 | 139.61 | 158.58 | 173.73 | 196.02
GCAM 3.0 | ROSE 450 HI Coal | GCAM 3.0ROSE 450 HI Coal | World | Primary Energy¦Gas | EJ/yr | 99.13 | 127.64 | 140.51 | 160.31 | 169.59 | 190.74
GCAM 3.0 | ROSE 450 HI Fos | GCAM 3.0ROSE 450 HI Fos | World | Primary Energy¦Gas | EJ/yr | 99.13 | 124.96 | 135.39 | 151.4 | 154.02 | 176.71
GCAM 3.0 | ROSE 450 HI Gas | GCAM 3.0ROSE 450 HI Gas | World | Primary Energy¦Gas | EJ/yr | 99.13 | 127.88 | 141 | 160.13 | 166.79 | 186.56
GCAM 3.0 | ROSE 450 HI Pop | GCAM 3.0ROSE 450 HI Pop | World | Primary Energy¦Gas | EJ/yr | 99.13 | 127.88 | 133.18 | 142.22 | 142.83 | 152.49
GCAM 3.0 | ROSE 450 LO Fos | GCAM 3.0ROSE 450 LO Fos | World | Primary Energy¦Gas | EJ/yr | 99.13 | 130.97 | 146.38 | 168.89 | 177.34 | 200.78
GCAM 3.0 | ROSE 450 LO Oil | GCAM 3.0ROSE 450 LO Oil | World | Primary Energy¦Gas | EJ/yr | 99.13 | 127.64 | 140.34 | 159.97 | 169.65 | 191.46
GCAM 3.0 | ROSE 450 SL Gr | GCAM 3.0ROSE 450 SL Gr | World | Primary Energy¦Gas | EJ/yr | 99.13 | 127.88 | 142.52 | 161.34 | 164.3 | 174.53
GCAM 3.0 | ROSE 550 DEF | GCAM 3.0ROSE 550 DEF | World | Primary Energy¦Gas | EJ/yr | 99.13 | 127.88 | 145.65 | 168.92 | 180.95 | 202.57
GCAM 3.0 | ROSE 550 FS Gr | GCAM 3.0ROSE 550 FS Gr | World | Primary Energy¦Gas | EJ/yr | 99.13 | 127.88 | 146.21 | 171.63 | 185.79 | 212.93
GCAM 3.0 | ROSE 550 HI Coal | GCAM 3.0ROSE 550 HI Coal | World | Primary Energy¦Gas | EJ/yr | 99.13 | 127.64 | 144.96 | 168.83 | 183.8 | 209.46
GCAM 3.0 | ROSE 550 HI Fos | GCAM 3.0ROSE 550 HI Fos | World | Primary Energy¦Gas | EJ/yr | 99.13 | 124.96 | 139.8 | 159.51 | 171.37 | 192.39
GCAM 3.0 | ROSE 550 HI Gas | GCAM 3.0ROSE 550 HI Gas | World | Primary Energy¦Gas | EJ/yr | 99.13 | 127.88 | 145.66 | 168.93 | 181.25 | 203.71
GCAM 3.0 | ROSE 550 HI Pop | GCAM 3.0ROSE 550 HI Pop | World | Primary Energy¦Gas | EJ/yr | 99.13 | 127.88 | 142.5 | 159.73 | 168.3 | 175.7
GCAM 3.0 | ROSE 550 LO Fos | GCAM 3.0ROSE 550 LO Fos | World | Primary Energy¦Gas | EJ/yr | 99.13 | 130.97 | 151.51 | 178.99 | 196.33 | 220.03
GCAM 3.0 | ROSE 550 LO Oil | GCAM 3.0ROSE 550 LO Oil | World | Primary Energy¦Gas | EJ/yr | 99.13 | 127.64 | 144.97 | 168.86 | 184.22 | 211.21
GCAM 3.0 | ROSE 550 SL Gr | GCAM 3.0ROSE 550 SL Gr | World | Primary Energy¦Gas | EJ/yr | 99.13 | 127.88 | 145.22 | 166.34 | 175.8 | 189.74
GCAM 3.0 | ROSE BAU DEF | GCAM 3.0ROSE BAU DEF | World | Primary Energy¦Gas | EJ/yr | 99.13 | 127.88 | 160.83 | 197.03 | 234.31 | 263.27
GCAM 3.0 | ROSE BAU FS Gr | GCAM 3.0ROSE BAU FS Gr | World | Primary Energy¦Gas | EJ/yr | 99.13 | 127.88 | 162.19 | 201.59 | 244.04 | 278.54
GCAM 3.0 | ROSE BAU HI Coal | GCAM 3.0ROSE BAU HI Coal | World | Primary Energy¦Gas | EJ/yr | 99.13 | 127.64 | 159 | 194.68 | 233.22 | 256.66
GCAM 3.0 | ROSE BAU HI Fos | GCAM 3.0ROSE BAU HI Fos | World | Primary Energy¦Gas | EJ/yr | 99.13 | 124.96 | 154.33 | 187.04 | 224.7 | 260.18
GCAM 3.0 | ROSE BAU HI Gas | GCAM 3.0ROSE BAU HI Gas | World | Primary Energy¦Gas | EJ/yr | 99.13 | 127.88 | 160.83 | 197.04 | 234.95 | 270.34
GCAM 3.0 | ROSE BAU HI Pop | GCAM 3.0ROSE BAU HI Pop | World | Primary Energy¦Gas | EJ/yr | 99.13 | 127.88 | 156.69 | 185.65 | 215.24 | 239.36
GCAM 3.0 | ROSE BAU LO Fos | GCAM 3.0ROSE BAU LO Fos | World | Primary Energy¦Gas | EJ/yr | 99.13 | 130.97 | 166.97 | 209.64 | 253.11 | 275.83
GCAM 3.0 | ROSE BAU LO Oil | GCAM 3.0ROSE BAU LO Oil | World | Primary Energy¦Gas | EJ/yr | 99.13 | 127.64 | 159 | 194.69 | 234.13 | 273.15
GCAM 3.0 | ROSE BAU SL Gr | GCAM 3.0ROSE BAU SL Gr | World | Primary Energy¦Gas | EJ/yr | 99.13 | 127.88 | 159.56 | 192.54 | 223.99 | 246.02
GCAM 3.0 | ROSE WEAK-2020 DEF | GCAM 3.0ROSE WEAK-2020 DEF | World | Primary Energy¦Gas | EJ/yr | 99.13 | 127.88 | 149.35 | 158.3 | 165.96 | 184.14
GCAM 3.0 | ROSE WEAK-2030 DEF | GCAM 3.0ROSE WEAK-2030 DEF | World | Primary Energy¦Gas | EJ/yr | 99.13 | 127.88 | 149.35 | 188.25 | 163.58 | 177.36
GCAM 3.0 | ROSE WEAK-POL DEF | GCAM 3.0ROSE WEAK-POL DEF | World | Primary Energy¦Gas | EJ/yr | 99.13 | 127.88 | 149.35 | 188.25 | 223.08 | 253.07
GCAM 3.1 | LIMITS-450 | GCAM 3.1LIMITS-450 | World | Primary Energy¦Gas | EJ/yr | 99.1308 | 114.2816 | 137.0136 | 161.4464 | 181.3256 | 198.027
GCAM 3.1 | LIMITS-500 | GCAM 3.1LIMITS-500 | World | Primary Energy¦Gas | EJ/yr | 99.1308 | 114.2816 | 138.2579 | 164.1712 | 186.6589 | 204.1028
GCAM 3.1 | LIMITS-Base | GCAM 3.1LIMITS-Base | World | Primary Energy¦Gas | EJ/yr | 99.1308 | 114.2816 | 142.0502 | 171.4379 | 199.515 | 222.218
GCAM 3.1 | LIMITS-RefPol | GCAM 3.1LIMITS-RefPol | World | Primary Energy¦Gas | EJ/yr | 99.1308 | 114.2816 | 130.5944 | 165.5704 | 193.4938 | 217.1345
GCAM 3.1 | LIMITS-RefPol-450 | GCAM 3.1LIMITS-RefPol-450 | World | Primary Energy¦Gas | EJ/yr | 99.1308 | 114.2816 | 130.5944 | 159.3834 | 179.4639 | 196.6637
GCAM 3.1 | LIMITS-RefPol-450-EE | GCAM 3.1LIMITS-RefPol-450-EE | World | Primary Energy¦Gas | EJ/yr | 99.1308 | 114.2816 | 130.5944 | 159.3834 | 179.4639 | 196.6637
GCAM 3.1 | LIMITS-RefPol-450-PC | GCAM 3.1LIMITS-RefPol-450-PC | World | Primary Energy¦Gas | EJ/yr | 99.1308 | 114.2816 | 130.5944 | 159.3834 | 179.4639 | 196.6637
GCAM 3.1 | LIMITS-RefPol-500 | GCAM 3.1LIMITS-RefPol-500 | World | Primary Energy¦Gas | EJ/yr | 99.1308 | 114.2816 | 130.5944 | 162.1816 | 184.8984 | 202.7016
GCAM 3.1 | LIMITS-RefPol2030-500 | GCAM 3.1LIMITS-RefPol2030-500 | World | Primary Energy¦Gas | EJ/yr | 99.1308 | 114.2816 | 130.5944 | 165.5704 | 185.2258 | 202.966
GCAM 3.1 | LIMITS-StrPol | GCAM 3.1LIMITS-StrPol | World | Primary Energy¦Gas | EJ/yr | 99.1308 | 114.2816 | 128.5692 | 163.6136 | 188.1517 | 211.5373
GCAM 3.1 | LIMITS-StrPol-450 | GCAM 3.1LIMITS-StrPol-450 | World | Primary Energy¦Gas | EJ/yr | 99.1308 | 114.2816 | 128.5692 | 159.8926 | 179.8413 | 196.6972
GCAM 3.1 | LIMITS-StrPol-500 | GCAM 3.1LIMITS-StrPol-500 | World | Primary Energy¦Gas | EJ/yr | 99.1308 | 114.2816 | 128.5692 | 162.6206 | 185.2023 | 202.5754
GEM-E3-ICCS | AMPERE3-450 | GEM-E3-ICCSAMPERE3-450 | World | Primary Energy¦Gas | EJ/yr | 99.2152 | 114.1145 | 155.7355 | 181.2112 | 209.4825 | 220.4957
GEM-E3-ICCS | AMPERE3-450P-CE | GEM-E3-ICCSAMPERE3-450P-CE | World | Primary Energy¦Gas | EJ/yr | 99.2152 | 114.1145 | 154.6849 | 191.621 | 203.0246 | 217.36
GEM-E3-ICCS | AMPERE3-450P-EU | GEM-E3-ICCSAMPERE3-450P-EU | World | Primary Energy¦Gas | EJ/yr | 99.2152 | 114.1145 | 150.4858 | 187.6259 | 210.4332 | 225.8642
GEM-E3-ICCS | AMPERE3-550 | GEM-E3-ICCSAMPERE3-550 | World | Primary Energy¦Gas | EJ/yr | 99.2152 | 114.1145 | 156.9731 | 188.8839 | 209.3817 | 211.5267
GEM-E3-ICCS | AMPERE3-Base | GEM-E3-ICCSAMPERE3-Base | World | Primary Energy¦Gas | EJ/yr | 99.2152 | 114.1145 | 155.3504 | 200.9314 | 229.0396 | 236.9474
GEM-E3-ICCS | AMPERE3-Base-EUback | GEM-E3-ICCSAMPERE3-Base-EUback | World | Primary Energy¦Gas | EJ/yr | 99.2152 | 114.1145 | 153.2158 | 195.9927 | 224.7929 | 233.1911
GEM-E3-ICCS | AMPERE3-CF450 | GEM-E3-ICCSAMPERE3-CF450 | World | Primary Energy¦Gas | EJ/yr | 99.2152 | 114.1145 | 156.9553 | 181.9125 | 209.2626 | 219.3794
GEM-E3-ICCS | AMPERE3-CF550 | GEM-E3-ICCSAMPERE3-CF550 | World | Primary Energy¦Gas | EJ/yr | 99.2152 | 114.1145 | 158.0899 | 190.4727 | 209.8977 | 211.0883
GEM-E3-ICCS | AMPERE3-RefP-CEback | GEM-E3-ICCSAMPERE3-RefP-CEback | World | Primary Energy¦Gas | EJ/yr | 99.2152 | 114.1145 | 154.7537 | 191.8322 | 213.6265 | 213.767
GEM-E3-ICCS | AMPERE3-RefP-EUback | GEM-E3-ICCSAMPERE3-RefP-EUback | World | Primary Energy¦Gas | EJ/yr | 99.2152 | 114.1145 | 150.5366 | 187.8184 | 208.6819 | 209.5508
GEM-E3-ICCS | AMPERE3-RefPol | GEM-E3-ICCSAMPERE3-RefPol | World | Primary Energy¦Gas | EJ/yr | 99.2152 | 114.1145 | 150.6341 | 188.2242 | 208.7511 | 209.4559
GRAPE ver2011 | EMF27-550-Conv | GRAPE ver2011EMF27-550-Conv | World | Primary Energy¦Gas | EJ/yr | 85.9835 | 84.9652 | 135.9443 | 204.3431 | 227.3337 | 223.7795
GRAPE ver2011 | EMF27-550-FullTech | GRAPE ver2011EMF27-550-FullTech | World | Primary Energy¦Gas | EJ/yr | 85.9543 | 84.9069 | 135.8511 | 184.9996 | 213.1795 | 223.8936
GRAPE ver2011 | EMF27-550-LimBio | GRAPE ver2011EMF27-550-LimBio | World | Primary Energy¦Gas | EJ/yr | 85.9543 | 84.9069 | 135.8511 | 203.0297 | 224.5527 | 219.2242
GRAPE ver2011 | EMF27-550-LowEI | GRAPE ver2011EMF27-550-LowEI | World | Primary Energy¦Gas | EJ/yr | 85.9543 | 84.9069 | 122.8438 | 145.6688 | 157.5677 | 161.421
GRAPE ver2011 | EMF27-Base-Conv | GRAPE ver2011EMF27-Base-Conv | World | Primary Energy¦Gas | EJ/yr | 85.9543 | 84.9069 | 117.0288 | 152.4186 | 183.8868 | 198.2934
GRAPE ver2011 | EMF27-Base-EERE | GRAPE ver2011EMF27-Base-EERE | World | Primary Energy¦Gas | EJ/yr | 85.9543 | 84.9069 | 115.7805 | 142.0275 | 165.2958 | 160.6382
GRAPE ver2011 | EMF27-Base-FullTech | GRAPE ver2011EMF27-Base-FullTech | World | Primary Energy¦Gas | EJ/yr | 85.9543 | 84.9069 | 116.1986 | 152.1223 | 182.6739 | 188.7193
GRAPE ver2011 | EMF27-Base-LimBio | GRAPE ver2011EMF27-Base-LimBio | World | Primary Energy¦Gas | EJ/yr | 85.9543 | 84.9069 | 116.1986 | 152.1239 | 182.8041 | 190.6052
GRAPE ver2011 | EMF27-Base-LowEI | GRAPE ver2011EMF27-Base-LowEI | World | Primary Energy¦Gas | EJ/yr | 85.9543 | 84.9069 | 112.8296 | 137.6664 | 155.098 | 151.3427
GRAPE_ver1998 | AME 3.7 W/m2 NTE | GRAPE_ver1998AME 3.7 W/m2 NTE | World | Primary Energy¦Gas | EJ/yr | 82.0012 | 85.1105 | 142.1506 | 164.6919 | 184.7413 | 176.0564
GRAPE_ver1998 | AME CO2 price $10 (5% p.a.) | GRAPE_ver1998AME CO2 price $10 (5% p.a.) | World | Primary Energy¦Gas | EJ/yr | 82.0012 | 85.1105 | 108.7688 | 132.2456 | 159.5513 | 175.7048
GRAPE_ver1998 | AME CO2 price $30 (5% p.a.) | GRAPE_ver1998AME CO2 price $30 (5% p.a.) | World | Primary Energy¦Gas | EJ/yr | 82.0012 | 85.1105 | 133.1583 | 154.1413 | 177.1749 | 184.6769
GRAPE_ver1998 | AME CO2 price $50 (5% p.a.) | GRAPE_ver1998AME CO2 price $50 (5% p.a.) | World | Primary Energy¦Gas | EJ/yr | 82.0012 | 85.1105 | 135.0366 | 154.8191 | 175.7995 | 176.574
GRAPE_ver1998 | AME Reference | GRAPE_ver1998AME Reference | World | Primary Energy¦Gas | EJ/yr | 82.0012 | 85.1105 | 115.3137 | 141.431 | 170.0577 | 186.5613
GTEMREF32 | AME CO2 price $10 (5% p.a.) | GTEMREF32AME CO2 price $10 (5% p.a.) | World | Primary Energy¦Gas | EJ/yr | 89.9437 | 94.7812 | 108.3109 | 129.8456 | 138.1976 | 136.6767
GTEMREF32 | AME CO2 price $30 (5% p.a.) | GTEMREF32AME CO2 price $30 (5% p.a.) | World | Primary Energy¦Gas | EJ/yr | 89.9437 | 94.7812 | 100.6554 | 113.7235 | 102.6689 | 110.3898
GTEMREF32 | AME CO2 price $50 (5% p.a.) | GTEMREF32AME CO2 price $50 (5% p.a.) | World | Primary Energy¦Gas | EJ/yr | 89.9437 | 94.7812 | 93.2972 | 100.4698 | 99.3203 | 114.8657
GTEMREF32 | AME Reference | GTEMREF32AME Reference | World | Primary Energy¦Gas | EJ/yr | 89.9437 | 94.7812 | 112.2265 | 133.7317 | 151.7439 | 170.2605
IEEJ ver.2011 | Advanced Technology Scenario | IEEJ ver.2011Advanced Technology Scenario | World | Primary Energy¦Gas | EJ/yr |  | 111.4738 | 129.3338 | 146.0789 | 160.2893 | 169.7999
IEEJ ver.2011 | Reference Scenario | IEEJ ver.2011Reference Scenario | World | Primary Energy¦Gas | EJ/yr |  | 113.0175 | 138.9848 | 169.7713 | 202.0762 | 237.987
IGSM | Level1 | IGSMLevel1 | World | Primary Energy¦Gas | EJ/yr | 100.706 | 108.7624 | 106.7344 | 125.6079 | 111.942 | 104.1583
IGSM | Level2 | IGSMLevel2 | World | Primary Energy¦Gas | EJ/yr | 100.706 | 108.7624 | 121.0445 | 143.3959 | 153.4782 | 145.8493
IGSM | Level3 | IGSMLevel3 | World | Primary Energy¦Gas | EJ/yr | 100.706 | 108.7624 | 121.4003 | 143.6372 | 156.2098 | 156.0726
IGSM | Level4 | IGSMLevel4 | World | Primary Energy¦Gas | EJ/yr | 100.706 | 108.7624 | 123.6045 | 146.1523 | 157.7427 | 160.3367
IGSM | REF | IGSMREF | World | Primary Energy¦Gas | EJ/yr | 100.706 | 108.7624 | 125.8682 | 147.9125 | 167.1458 | 181.77
IMACLIM v1.1 | AMPERE2-450-FullTech-LST | IMACLIM v1.1AMPERE2-450-FullTech-LST | World | Primary Energy¦Gas | EJ/yr | 105.1 | 118.5 | 189.5 | 175.4 | 195.8 | 213.4
IMACLIM v1.1 | AMPERE2-450-FullTech-OPT | IMACLIM v1.1AMPERE2-450-FullTech-OPT | World | Primary Energy¦Gas | EJ/yr | 105.1 | 118.1 | 178.6 | 170.4 | 197.8 | 247.5
IMACLIM v1.1 | AMPERE2-450-LowEI-LST | IMACLIM v1.1AMPERE2-450-LowEI-LST | World | Primary Energy¦Gas | EJ/yr | 103.6 | 110.9 | 170 | 139.7 | 128.1 | 108.3
IMACLIM v1.1 | AMPERE2-450-LowEI-OPT | IMACLIM v1.1AMPERE2-450-LowEI-OPT | World | Primary Energy¦Gas | EJ/yr | 103.6 | 111.7 | 164.6 | 133.1 | 107.2 | 111.6
IMACLIM v1.1 | AMPERE2-450-NucOff-LST | IMACLIM v1.1AMPERE2-450-NucOff-LST | World | Primary Energy¦Gas | EJ/yr | 105.1 | 121.3 | 249.5 | 275.7 | 276.2 | 335.3
IMACLIM v1.1 | AMPERE2-450-NucOff-OPT | IMACLIM v1.1AMPERE2-450-NucOff-OPT | World | Primary Energy¦Gas | EJ/yr | 105.1 | 118.9 | 224 | 303.1 | 245.3 | 334
IMACLIM v1.1 | AMPERE2-550-FullTech-HST | IMACLIM v1.1AMPERE2-550-FullTech-HST | World | Primary Energy¦Gas | EJ/yr | 105.1 | 118.2 | 203 | 204.6 | 232.7 | 241.8
IMACLIM v1.1 | AMPERE2-550-FullTech-LST | IMACLIM v1.1AMPERE2-550-FullTech-LST | World | Primary Energy¦Gas | EJ/yr | 105.1 | 118.2 | 191.3 | 193.4 | 212.5 | 236.2
IMACLIM v1.1 | AMPERE2-550-FullTech-OPT | IMACLIM v1.1AMPERE2-550-FullTech-OPT | World | Primary Energy¦Gas | EJ/yr | 105.1 | 118.4 | 181.9 | 170.1 | 196.3 | 233.5
IMACLIM v1.1 | AMPERE2-Base-Conv-OPT | IMACLIM v1.1AMPERE2-Base-Conv-OPT | World | Primary Energy¦Gas | EJ/yr | 105.1 | 113.6 | 126.8 | 140.8 | 149.5 | 159.3
IMACLIM v1.1 | AMPERE2-Base-EERE-OPT | IMACLIM v1.1AMPERE2-Base-EERE-OPT | World | Primary Energy¦Gas | EJ/yr | 103.6 | 109.8 | 112.7 | 115.5 | 120.2 | 131.2
IMACLIM v1.1 | AMPERE2-Base-FullTech-OPT | IMACLIM v1.1AMPERE2-Base-FullTech-OPT | World | Primary Energy¦Gas | EJ/yr | 105.1 | 113.6 | 126.8 | 140.6 | 149.3 | 159.4
IMACLIM v1.1 | AMPERE2-Base-LimBio-OPT | IMACLIM v1.1AMPERE2-Base-LimBio-OPT | World | Primary Energy¦Gas | EJ/yr | 105.1 | 113.6 | 126.6 | 140.2 | 148.1 | 156.9
IMACLIM v1.1 | AMPERE2-Base-LimSW-OPT | IMACLIM v1.1AMPERE2-Base-LimSW-OPT | World | Primary Energy¦Gas | EJ/yr | 105.1 | 113.6 | 127 | 141.2 | 150.9 | 161.9
IMACLIM v1.1 | AMPERE2-Base-LowEI-OPT | IMACLIM v1.1AMPERE2-Base-LowEI-OPT | World | Primary Energy¦Gas | EJ/yr | 103.6 | 109.9 | 112.3 | 113.8 | 116.9 | 127.4
IMACLIM v1.1 | AMPERE2-Base-NucOff-OPT | IMACLIM v1.1AMPERE2-Base-NucOff-OPT | World | Primary Energy¦Gas | EJ/yr | 105.1 | 113.6 | 127.3 | 141.8 | 150.3 | 160.4
IMACLIM v1.1 | AMPERE3-450 | IMACLIM v1.1AMPERE3-450 | World | Primary Energy¦Gas | EJ/yr | 103.7 | 111.7 | 163.6 | 171.3 | 109.4 | 67.45
IMACLIM v1.1 | AMPERE3-450P-CE | IMACLIM v1.1AMPERE3-450P-CE | World | Primary Energy¦Gas | EJ/yr | 103.7 | 111.7 | 150.7 | 150.5 | 130.2 | 95.87
IMACLIM v1.1 | AMPERE3-550 | IMACLIM v1.1AMPERE3-550 | World | Primary Energy¦Gas | EJ/yr | 103.7 | 111.7 | 163.9 | 181.6 | 128.8 | 94.89
IMACLIM v1.1 | AMPERE3-550P-EU | IMACLIM v1.1AMPERE3-550P-EU | World | Primary Energy¦Gas | EJ/yr | 103.7 | 111.7 | 141.2 | 135.3 | 143.8 | 149
IMACLIM v1.1 | AMPERE3-Base | IMACLIM v1.1AMPERE3-Base | World | Primary Energy¦Gas | EJ/yr | 103.7 | 111.7 | 120.6 | 132.7 | 138.9 | 152.6
IMACLIM v1.1 | AMPERE3-Base-EUback | IMACLIM v1.1AMPERE3-Base-EUback | World | Primary Energy¦Gas | EJ/yr | 103.7 | 111.7 | 122.8 | 127.7 | 136.4 | 148
IMACLIM v1.1 | AMPERE3-CF450 | IMACLIM v1.1AMPERE3-CF450 | World | Primary Energy¦Gas | EJ/yr | 103.7 | 111.7 | 171 | 183.9 | 117.9 | 73.33
IMACLIM v1.1 | AMPERE3-CF550 | IMACLIM v1.1AMPERE3-CF550 | World | Primary Energy¦Gas | EJ/yr | 103.7 | 111.7 | 174.9 | 192.8 | 132.9 | 100.4
IMACLIM v1.1 | AMPERE3-RefP-CEback | IMACLIM v1.1AMPERE3-RefP-CEback | World | Primary Energy¦Gas | EJ/yr | 103.7 | 111.7 | 150.7 | 146.7 | 116.8 | 110.1
IMACLIM v1.1 | AMPERE3-RefP-EUback | IMACLIM v1.1AMPERE3-RefP-EUback | World | Primary Energy¦Gas | EJ/yr | 103.7 | 111.7 | 138.9 | 124.9 | 117 | 126.1
IMACLIM v1.1 | AMPERE3-RefPol | IMACLIM v1.1AMPERE3-RefPol | World | Primary Energy¦Gas | EJ/yr | 103.7 | 111.7 | 139.8 | 127 | 118.1 | 128.8
IMACLIM v1.1 | EMF27-450-Conv | IMACLIM v1.1EMF27-450-Conv | World | Primary Energy¦Gas | EJ/yr | 103.2 | 113.1 | 136.4 | 139.6 | 122.6 | 86.06
IMACLIM v1.1 | EMF27-450-FullTech | IMACLIM v1.1EMF27-450-FullTech | World | Primary Energy¦Gas | EJ/yr | 103.2 | 113.3 | 148.7 | 159.1 | 139 | 93.99
IMACLIM v1.1 | EMF27-450-LimBio | IMACLIM v1.1EMF27-450-LimBio | World | Primary Energy¦Gas | EJ/yr | 103.2 | 113.1 | 136.1 | 138.8 | 121.6 | 84.79
IMACLIM v1.1 | EMF27-450-LimSW | IMACLIM v1.1EMF27-450-LimSW | World | Primary Energy¦Gas | EJ/yr | 103.2 | 113.3 | 149.1 | 159.9 | 140.1 | 95.07
IMACLIM v1.1 | EMF27-450-LowEI | IMACLIM v1.1EMF27-450-LowEI | World | Primary Energy¦Gas | EJ/yr | 101.3 | 108.7 | 134.3 | 130.7 | 101.7 | 61.83
IMACLIM v1.1 | EMF27-450-NucOff | IMACLIM v1.1EMF27-450-NucOff | World | Primary Energy¦Gas | EJ/yr | 103.4 | 113.7 | 156.5 | 179.4 | 165.2 | 114.6
IMACLIM v1.1 | EMF27-550-Conv | IMACLIM v1.1EMF27-550-Conv | World | Primary Energy¦Gas | EJ/yr | 103.2 | 113.4 | 153.9 | 171.5 | 159.8 | 149.8
IMACLIM v1.1 | EMF27-550-EERE | IMACLIM v1.1EMF27-550-EERE | World | Primary Energy¦Gas | EJ/yr | 101.4 | 109.1 | 144.9 | 167.6 | 171.7 | 171.5
IMACLIM v1.1 | EMF27-550-FullTech | IMACLIM v1.1EMF27-550-FullTech | World | Primary Energy¦Gas | EJ/yr | 103.2 | 113.4 | 155.1 | 173.1 | 163.5 | 155.5
IMACLIM v1.1 | EMF27-550-LimBio | IMACLIM v1.1EMF27-550-LimBio | World | Primary Energy¦Gas | EJ/yr | 103.2 | 113.4 | 153.4 | 170.7 | 158 | 141.5
IMACLIM v1.1 | EMF27-550-LimSW | IMACLIM v1.1EMF27-550-LimSW | World | Primary Energy¦Gas | EJ/yr | 103.2 | 113.4 | 155.6 | 173.8 | 165.1 | 164.8
IMACLIM v1.1 | EMF27-550-LowEI | IMACLIM v1.1EMF27-550-LowEI | World | Primary Energy¦Gas | EJ/yr | 101.3 | 108.9 | 129.7 | 135.3 | 117.8 | 90.77
IMACLIM v1.1 | EMF27-550-NoCCS | IMACLIM v1.1EMF27-550-NoCCS | World | Primary Energy¦Gas | EJ/yr | 103.2 | 113.5 | 156.5 | 181.2 | 180.2 | 158.9
IMACLIM v1.1 | EMF27-550-NucOff | IMACLIM v1.1EMF27-550-NucOff | World | Primary Energy¦Gas | EJ/yr | 103.4 | 114 | 162 | 187.1 | 178.1 | 177.4
IMACLIM v1.1 | EMF27-Base-Conv | IMACLIM v1.1EMF27-Base-Conv | World | Primary Energy¦Gas | EJ/yr | 103.2 | 113.7 | 129.7 | 150.9 | 167 | 182.9
IMACLIM v1.1 | EMF27-Base-EERE | IMACLIM v1.1EMF27-Base-EERE | World | Primary Energy¦Gas | EJ/yr | 101.4 | 109.2 | 118.1 | 123.3 | 119.8 | 120.5
IMACLIM v1.1 | EMF27-Base-FullTech | IMACLIM v1.1EMF27-Base-FullTech | World | Primary Energy¦Gas | EJ/yr | 103.2 | 113.8 | 131 | 153.7 | 172 | 195
IMACLIM v1.1 | EMF27-Base-LimBio | IMACLIM v1.1EMF27-Base-LimBio | World | Primary Energy¦Gas | EJ/yr | 103.2 | 113.7 | 129.5 | 150.1 | 164.8 | 179.6
IMACLIM v1.1 | EMF27-Base-LimSW | IMACLIM v1.1EMF27-Base-LimSW | World | Primary Energy¦Gas | EJ/yr | 103.2 | 113.8 | 131.2 | 154.7 | 174.8 | 200.5
IMACLIM v1.1 | EMF27-Base-LimTech | IMACLIM v1.1EMF27-Base-LimTech | World | Primary Energy¦Gas | EJ/yr | 103.3 | 114 | 132.4 | 158.6 | 178.1 | 194.6
IMACLIM v1.1 | EMF27-Base-LowEI | IMACLIM v1.1EMF27-Base-LowEI | World | Primary Energy¦Gas | EJ/yr | 101.3 | 109 | 116 | 118.1 | 113.3 | 112.9
IMACLIM v1.1 | EMF27-Base-NucOff | IMACLIM v1.1EMF27-Base-NucOff | World | Primary Energy¦Gas | EJ/yr | 103.4 | 114.1 | 133.9 | 162.4 | 178.8 | 188.4
IMACLIM v1.1 | EMF27-FP-EERE | IMACLIM v1.1EMF27-FP-EERE | World | Primary Energy¦Gas | EJ/yr | 101.4 | 109.4 | 148.3 | 163.4 | 163.9 | 139.2
IMACLIM v1.1 | EMF27-FP-FullTech | IMACLIM v1.1EMF27-FP-FullTech | World | Primary Energy¦Gas | EJ/yr | 103.2 | 114 | 159.9 | 176 | 190 | 211.3
IMACLIM v1.1 | EMF27-G8-EERE | IMACLIM v1.1EMF27-G8-EERE | World | Primary Energy¦Gas | EJ/yr | 101.4 | 110.1 | 146.6 | 165.2 | 141.5 | 117.1
IMACLIM v1.1 | EMF27-G8-FullTech | IMACLIM v1.1EMF27-G8-FullTech | World | Primary Energy¦Gas | EJ/yr | 103.3 | 115 | 160.8 | 174.8 | 161.9 | 142
IMAGE 2.4 | AME 2.6 W/m2 OS | IMAGE 2.4AME 2.6 W/m2 OS | World | Primary Energy¦Gas | EJ/yr | 96.602 | 97.7064 | 132.7869 | 160.7832 | 163.262 | 176.3268
IMAGE 2.4 | AME 3.7 W/m2 NTE | IMAGE 2.4AME 3.7 W/m2 NTE | World | Primary Energy¦Gas | EJ/yr | 96.602 | 97.7065 | 131.921 | 171.1724 | 188.8221 | 200.1323
IMAGE 2.4 | AME CO2 price $10 (5% p.a.) | IMAGE 2.4AME CO2 price $10 (5% p.a.) | World | Primary Energy¦Gas | EJ/yr | 96.602 | 97.6928 | 132.0687 | 172.5892 | 196.1234 | 209.5169
IMAGE 2.4 | AME CO2 price $30 (5% p.a.) | IMAGE 2.4AME CO2 price $30 (5% p.a.) | World | Primary Energy¦Gas | EJ/yr | 96.602 | 97.6928 | 131.4603 | 167.5177 | 176.5974 | 183.1293
IMAGE 2.4 | AME CO2 price $50 (5% p.a.) | IMAGE 2.4AME CO2 price $50 (5% p.a.) | World | Primary Energy¦Gas | EJ/yr | 96.602 | 97.6928 | 131.7175 | 159.5236 | 165.8307 | 174.9901
IMAGE 2.4 | AME Reference | IMAGE 2.4AME Reference | World | Primary Energy¦Gas | EJ/yr | 96.602 | 97.6928 | 131.1937 | 173.5657 | 199.8584 | 215.3575
IMAGE 2.4 | AMPERE2-450-FullTech-OPT | IMAGE 2.4AMPERE2-450-FullTech-OPT | World | Primary Energy¦Gas | EJ/yr | 95.9087 | 97.4811 | 129.7374 | 152.9757 | 165.7325 | 176.2649
IMAGE 2.4 | AMPERE2-450-LimSW-OPT | IMAGE 2.4AMPERE2-450-LimSW-OPT | World | Primary Energy¦Gas | EJ/yr | 95.9087 | 97.462 | 129.9778 | 156.0375 | 164.095 | 176.7535
IMAGE 2.4 | AMPERE2-450-LowEI-HST | IMAGE 2.4AMPERE2-450-LowEI-HST | World | Primary Energy¦Gas | EJ/yr | 95.9087 | 97.82 | 131.2935 | 158.4117 | 134.7546 | 116.4727
IMAGE 2.4 | AMPERE2-450-LowEI-LST | IMAGE 2.4AMPERE2-450-LowEI-LST | World | Primary Energy¦Gas | EJ/yr | 95.9087 | 97.8056 | 129.3896 | 157.5907 | 135.8448 | 108.6766
IMAGE 2.4 | AMPERE2-450-LowEI-OPT | IMAGE 2.4AMPERE2-450-LowEI-OPT | World | Primary Energy¦Gas | EJ/yr | 95.9087 | 97.82 | 126.1878 | 149.6148 | 148.2621 | 121.3145
IMAGE 2.4 | AMPERE2-450-NucOff-OPT | IMAGE 2.4AMPERE2-450-NucOff-OPT | World | Primary Energy¦Gas | EJ/yr | 95.9087 | 97.4268 | 132.2381 | 154.0741 | 175.3067 | 190.1742
IMAGE 2.4 | AMPERE2-550-FullTech-HST | IMAGE 2.4AMPERE2-550-FullTech-HST | World | Primary Energy¦Gas | EJ/yr | 95.9087 | 97.4811 | 137.3374 | 181.4333 | 194.7753 | 198.1289
IMAGE 2.4 | AMPERE2-550-FullTech-LST | IMAGE 2.4AMPERE2-550-FullTech-LST | World | Primary Energy¦Gas | EJ/yr | 95.9087 | 97.462 | 131.273 | 170.87 | 195.852 | 198.8209
IMAGE 2.4 | AMPERE2-550-FullTech-OPT | IMAGE 2.4AMPERE2-550-FullTech-OPT | World | Primary Energy¦Gas | EJ/yr | 95.9087 | 97.462 | 132.3308 | 172.4133 | 193.3612 | 197.99
IMAGE 2.4 | AMPERE2-Base-Conv-OPT | IMAGE 2.4AMPERE2-Base-Conv-OPT | World | Primary Energy¦Gas | EJ/yr | 95.9087 | 97.4795 | 140.8481 | 187.8707 | 217.3393 | 237.7177
IMAGE 2.4 | AMPERE2-Base-EERE-OPT | IMAGE 2.4AMPERE2-Base-EERE-OPT | World | Primary Energy¦Gas | EJ/yr | 95.9087 | 97.7819 | 134.2126 | 166.6254 | 181.075 | 182.3502
IMAGE 2.4 | AMPERE2-Base-FullTech-OPT | IMAGE 2.4AMPERE2-Base-FullTech-OPT | World | Primary Energy¦Gas | EJ/yr | 95.9087 | 97.4811 | 140.789 | 186.9342 | 217.1775 | 239.9406
IMAGE 2.4 | AMPERE2-Base-LimBio-OPT | IMAGE 2.4AMPERE2-Base-LimBio-OPT | World | Primary Energy¦Gas | EJ/yr | 95.9087 | 97.4795 | 141.5978 | 188.8557 | 219.937 | 241.4768
IMAGE 2.4 | AMPERE2-Base-LimSW-OPT | IMAGE 2.4AMPERE2-Base-LimSW-OPT | World | Primary Energy¦Gas | EJ/yr | 95.9087 | 97.4811 | 141.0063 | 188.4583 | 217.8486 | 236.7033
IMAGE 2.4 | AMPERE2-Base-LowEI-OPT | IMAGE 2.4AMPERE2-Base-LowEI-OPT | World | Primary Energy¦Gas | EJ/yr | 95.9087 | 97.82 | 132.3952 | 162.9351 | 172.7254 | 168.2129
IMAGE 2.4 | AMPERE2-Base-NucOff-OPT | IMAGE 2.4AMPERE2-Base-NucOff-OPT | World | Primary Energy¦Gas | EJ/yr | 95.9087 | 97.446 | 142.8794 | 191.6153 | 223.1762 | 245.3002
IMAGE 2.4 | AMPERE3-450 | IMAGE 2.4AMPERE3-450 | World | Primary Energy¦Gas | EJ/yr | 95.9087 | 97.419 | 131.0764 | 158.4742 | 165.9137 | 184.9193
IMAGE 2.4 | AMPERE3-450P-CE | IMAGE 2.4AMPERE3-450P-CE | World | Primary Energy¦Gas | EJ/yr | 95.9087 | 97.419 | 137.3231 | 179.6847 | 186.9852 | 177.1798
IMAGE 2.4 | AMPERE3-450P-EU | IMAGE 2.4AMPERE3-450P-EU | World | Primary Energy¦Gas | EJ/yr | 95.9087 | 97.419 | 138.0635 | 181.9827 | 191.0083 | 172.05
IMAGE 2.4 | AMPERE3-550 | IMAGE 2.4AMPERE3-550 | World | Primary Energy¦Gas | EJ/yr | 95.9087 | 97.4017 | 133.4333 | 170.9292 | 198.5512 | 216.3293
IMAGE 2.4 | AMPERE3-Base | IMAGE 2.4AMPERE3-Base | World | Primary Energy¦Gas | EJ/yr | 95.9087 | 97.4811 | 140.789 | 186.9342 | 217.1775 | 239.9406
IMAGE 2.4 | AMPERE3-CF450 | IMAGE 2.4AMPERE3-CF450 | World | Primary Energy¦Gas | EJ/yr | 95.9087 | 97.4811 | 129.7374 | 152.9757 | 165.7325 | 176.2649
IMAGE 2.4 | AMPERE3-CF550 | IMAGE 2.4AMPERE3-CF550 | World | Primary Energy¦Gas | EJ/yr | 95.9087 | 97.462 | 132.3308 | 172.4133 | 193.3612 | 197.99
IMAGE 2.4 | AMPERE3-RefP-CEback | IMAGE 2.4AMPERE3-RefP-CEback | World | Primary Energy¦Gas | EJ/yr | 95.9087 | 97.419 | 137.3231 | 179.6847 | 206.6601 | 233.4661
IMAGE 2.4 | AMPERE3-RefP-EUback | IMAGE 2.4AMPERE3-RefP-EUback | World | Primary Energy¦Gas | EJ/yr | 95.9087 | 97.419 | 138.0635 | 181.9827 | 211.2412 | 233.5152
IMAGE 2.4 | AMPERE3-RefPol | IMAGE 2.4AMPERE3-RefPol | World | Primary Energy¦Gas | EJ/yr | 95.9087 | 97.419 | 138.3713 | 182.3947 | 212.3079 | 234.0988
IMAGE 2.4 | EMF27-450-FullTech | IMAGE 2.4EMF27-450-FullTech | World | Primary Energy¦Gas | EJ/yr | 95.9087 | 97.4811 | 121.7787 | 144.335 | 141.2478 | 145.3656
IMAGE 2.4 | EMF27-450-LimSW | IMAGE 2.4EMF27-450-LimSW | World | Primary Energy¦Gas | EJ/yr | 95.9087 | 97.4625 | 122.54 | 145.0078 | 150.3638 | 139.8095
IMAGE 2.4 | EMF27-450-LowEI | IMAGE 2.4EMF27-450-LowEI | World | Primary Energy¦Gas | EJ/yr | 95.9087 | 97.8764 | 120.6731 | 139.2643 | 134.0433 | 118.5512
IMAGE 2.4 | EMF27-450-NucOff | IMAGE 2.4EMF27-450-NucOff | World | Primary Energy¦Gas | EJ/yr | 95.9087 | 97.4276 | 122.4116 | 136.9848 | 152.1484 | 177.5522
IMAGE 2.4 | EMF27-550-Conv | IMAGE 2.4EMF27-550-Conv | World | Primary Energy¦Gas | EJ/yr | 95.9087 | 97.4795 | 124.9756 | 153.7617 | 169.261 | 171.4914
IMAGE 2.4 | EMF27-550-EERE | IMAGE 2.4EMF27-550-EERE | World | Primary Energy¦Gas | EJ/yr | 95.9087 | 97.7819 | 121.6381 | 141.504 | 149.9196 | 147.381
IMAGE 2.4 | EMF27-550-FullTech | IMAGE 2.4EMF27-550-FullTech | World | Primary Energy¦Gas | EJ/yr | 95.9087 | 97.4625 | 127.4543 | 156.5535 | 173.1971 | 177.2836
IMAGE 2.4 | EMF27-550-LimBio | IMAGE 2.4EMF27-550-LimBio | World | Primary Energy¦Gas | EJ/yr | 95.9087 | 97.4795 | 123.8308 | 153.1103 | 171.456 | 172.015
IMAGE 2.4 | EMF27-550-LimSW | IMAGE 2.4EMF27-550-LimSW | World | Primary Energy¦Gas | EJ/yr | 95.9087 | 97.4811 | 127.5053 | 156.5996 | 171.0521 | 174.8624
IMAGE 2.4 | EMF27-550-LowEI | IMAGE 2.4EMF27-550-LowEI | World | Primary Energy¦Gas | EJ/yr | 95.9087 | 97.8058 | 121.339 | 140.4098 | 143.435 | 136.1447
IMAGE 2.4 | EMF27-550-NoCCS | IMAGE 2.4EMF27-550-NoCCS | World | Primary Energy¦Gas | EJ/yr | 95.9087 | 97.4625 | 122.1925 | 148.4452 | 154.0947 | 152.6324
IMAGE 2.4 | EMF27-550-NucOff | IMAGE 2.4EMF27-550-NucOff | World | Primary Energy¦Gas | EJ/yr | 95.9087 | 97.0889 | 129.6106 | 160.852 | 178.9131 | 178.7754
IMAGE 2.4 | EMF27-Base-Conv | IMAGE 2.4EMF27-Base-Conv | World | Primary Energy¦Gas | EJ/yr | 95.9087 | 97.4795 | 130.3814 | 170.1967 | 197.4918 | 219.1288
IMAGE 2.4 | EMF27-Base-EERE | IMAGE 2.4EMF27-Base-EERE | World | Primary Energy¦Gas | EJ/yr | 95.9087 | 97.7819 | 124.386 | 150.9556 | 163.9219 | 167.3466
IMAGE 2.4 | EMF27-Base-FullTech | IMAGE 2.4EMF27-Base-FullTech | World | Primary Energy¦Gas | EJ/yr | 95.9087 | 97.4811 | 130.3778 | 169.3335 | 197.3773 | 221.7704
IMAGE 2.4 | EMF27-Base-LimBio | IMAGE 2.4EMF27-Base-LimBio | World | Primary Energy¦Gas | EJ/yr | 95.9087 | 97.4795 | 131.1356 | 170.6894 | 200.2202 | 224.4133
IMAGE 2.4 | EMF27-Base-LimSW | IMAGE 2.4EMF27-Base-LimSW | World | Primary Energy¦Gas | EJ/yr | 95.9087 | 97.4811 | 130.5644 | 170.796 | 197.9977 | 218.3925
IMAGE 2.4 | EMF27-Base-LimTech | IMAGE 2.4EMF27-Base-LimTech | World | Primary Energy¦Gas | EJ/yr | 95.9087 | 97.4444 | 132.5393 | 175.0165 | 203.3919 | 224.1938
IMAGE 2.4 | EMF27-Base-LowEI | IMAGE 2.4EMF27-Base-LowEI | World | Primary Energy¦Gas | EJ/yr | 95.922 | 97.8746 | 122.8528 | 147.4996 | 159.1879 | 162.7187
IMAGE 2.4 | EMF27-Base-NucOff | IMAGE 2.4EMF27-Base-NucOff | World | Primary Energy¦Gas | EJ/yr | 95.9087 | 97.446 | 132.3836 | 173.5134 | 203.0547 | 226.814
IMAGE 2.4 | EMF27-FP-EERE | IMAGE 2.4EMF27-FP-EERE | World | Primary Energy¦Gas | EJ/yr | 95.9087 | 97.7819 | 123.396 | 147.6357 | 160.5125 | 163.8441
IMAGE 2.4 | EMF27-FP-FullTech | IMAGE 2.4EMF27-FP-FullTech | World | Primary Energy¦Gas | EJ/yr | 95.9087 | 97.4568 | 127.6345 | 160.1884 | 183.157 | 202.3641
IMAGE 2.4 | EMF27-G8-FullTech | IMAGE 2.4EMF27-G8-FullTech | World | Primary Energy¦Gas | EJ/yr | 95.9087 | 97.4635 | 126.277 | 139.087 | 138.697 | 166.7768
IMAGE 2.4 | LIMITS-450 | IMAGE 2.4LIMITS-450 | World | Primary Energy¦Gas | EJ/yr | 95.9087 | 97.4625 | 122.6019 | 146.1363 | 143.8424 | 145.6023
IMAGE 2.4 | LIMITS-500 | IMAGE 2.4LIMITS-500 | World | Primary Energy¦Gas | EJ/yr | 95.9087 | 97.4811 | 127.2091 | 156.9943 | 172.7329 | 173.0764
IMAGE 2.4 | LIMITS-Base | IMAGE 2.4LIMITS-Base | World | Primary Energy¦Gas | EJ/yr | 95.9087 | 97.4811 | 130.3778 | 169.3335 | 197.3773 | 221.7704
IMAGE 2.4 | LIMITS-RefPol | IMAGE 2.4LIMITS-RefPol | World | Primary Energy¦Gas | EJ/yr | 95.9087 | 97.4418 | 128.0844 | 163.8265 | 190.1163 | 211.8826
IMAGE 2.4 | LIMITS-RefPol-450 | IMAGE 2.4LIMITS-RefPol-450 | World | Primary Energy¦Gas | EJ/yr | 95.9087 | 97.4436 | 128.0873 | 146.5089 | 131.4485 | 168.0908
IMAGE 2.4 | LIMITS-RefPol-450-EE | IMAGE 2.4LIMITS-RefPol-450-EE | World | Primary Energy¦Gas | EJ/yr | 95.9087 | 97.4436 | 128.0873 | 146.5089 | 131.4485 | 168.0908
IMAGE 2.4 | LIMITS-RefPol-450-PC | IMAGE 2.4LIMITS-RefPol-450-PC | World | Primary Energy¦Gas | EJ/yr | 95.9087 | 97.4436 | 128.0873 | 146.5089 | 131.4485 | 168.0908
IMAGE 2.4 | LIMITS-RefPol-500 | IMAGE 2.4LIMITS-RefPol-500 | World | Primary Energy¦Gas | EJ/yr | 95.9087 | 97.4436 | 128.0873 | 155.3811 | 167.053 | 178.2677
IMAGE 2.4 | LIMITS-RefPol2030-500 | IMAGE 2.4LIMITS-RefPol2030-500 | World | Primary Energy¦Gas | EJ/yr | 95.9087 | 97.4436 | 128.0873 | 164.1607 | 171.3128 | 170.2703
IMAGE 2.4 | LIMITS-StrPol | IMAGE 2.4LIMITS-StrPol | World | Primary Energy¦Gas | EJ/yr | 95.9087 | 97.4132 | 125.1963 | 155.4221 | 179.1729 | 200.4211
IMAGE 2.4 | LIMITS-StrPol-450 | IMAGE 2.4LIMITS-StrPol-450 | World | Primary Energy¦Gas | EJ/yr | 95.9087 | 97.4174 | 125.1387 | 147.6497 | 149.0264 | 143.2295
IMAGE 2.4 | LIMITS-StrPol-500 | IMAGE 2.4LIMITS-StrPol-500 | World | Primary Energy¦Gas | EJ/yr | 95.9087 | 97.4132 | 125.1963 | 151.6563 | 168.5206 | 170.985
IMAGE 2.4 | POEM_ScenarioA | IMAGE 2.4POEM_ScenarioA | World | Primary Energy¦Gas | EJ/yr | 95.6672 | 97.2383 | 128.7482 | 150.8344 | 158.9043 | 184.5562
IMAGE 2.4 | POEM_ScenarioA_CPH | IMAGE 2.4POEM_ScenarioA_CPH | World | Primary Energy¦Gas | EJ/yr | 95.6672 | 97.2383 | 129.702 | 147.4198 | 151.9149 | 186.4736
IMAGE 2.4 | POEM_ScenarioB_CPH_early | IMAGE 2.4POEM_ScenarioB_CPH_early | World | Primary Energy¦Gas | EJ/yr | 95.6672 | 97.2383 | 129.702 | 147.4198 | 151.9149 | 186.4736
IMAGE 2.4 | POEM_baseline | IMAGE 2.4POEM_baseline | World | Primary Energy¦Gas | EJ/yr | 95.6672 | 97.2383 | 130.1464 | 170.6134 | 199.0678 | 219.1361
KEI-Linkages | AME CO2 price $10 (5% p.a.) | KEI-LinkagesAME CO2 price $10 (5% p.a.) | World | Primary Energy¦Gas | EJ/yr | 64.495 | 74.6435 | 86.1781 | 89.8092 | 88.4497 | 82.3418
KEI-Linkages | AME CO2 price $30 (5% p.a.) | KEI-LinkagesAME CO2 price $30 (5% p.a.) | World | Primary Energy¦Gas | EJ/yr | 64.495 | 74.6435 | 78.4007 | 75.5155 | 68.4265 | 59.1243
KEI-Linkages | AME CO2 price $50 (5% p.a.) | KEI-LinkagesAME CO2 price $50 (5% p.a.) | World | Primary Energy¦Gas | EJ/yr | 64.495 | 74.6435 | 72.5396 | 65.9614 | 57.0553 | 47.8669
KEI-Linkages | AME Reference | KEI-LinkagesAME Reference | World | Primary Energy¦Gas | EJ/yr | 64.495 | 74.6435 | 91.1472 | 100.1187 | 105.5795 | 108.4473
MARIA23_org | AME 3.7 W/m2 NTE | MARIA23_orgAME 3.7 W/m2 NTE | World | Primary Energy¦Gas | EJ/yr | 78.6503 | 92.854 | 142.9593 | 218.1717 | 301.4429 | 362.3793
MARIA23_org | AME CO2 price $10 (5% p.a.) | MARIA23_orgAME CO2 price $10 (5% p.a.) | World | Primary Energy¦Gas | EJ/yr | 71.9558 | 73.2194 | 95.4071 | 170.2547 | 266.4755 | 352.3135
MARIA23_org | AME CO2 price $30 (5% p.a.) | MARIA23_orgAME CO2 price $30 (5% p.a.) | World | Primary Energy¦Gas | EJ/yr | 76.2333 | 90.5427 | 138.4469 | 205.0698 | 287.007 | 347.2102
MARIA23_org | AME CO2 price $50 (5% p.a.) | MARIA23_orgAME CO2 price $50 (5% p.a.) | World | Primary Energy¦Gas | EJ/yr | 93.3013 | 118.7679 | 177.6714 | 219.0886 | 264.0017 | 292.1932
MARIA23_org | AME Reference | MARIA23_orgAME Reference | World | Primary Energy¦Gas | EJ/yr | 95.7059 | 102.4327 | 107.5903 | 121.0689 | 148.1044 | 213.7699
MERGE-ETL_2011 | AMPERE2-450-Conv-OPT | MERGE-ETL_2011AMPERE2-450-Conv-OPT | World | Primary Energy¦Gas | EJ/yr | 98.87 | 114.2 | 109.91 | 96.56 | 153.01 | 196.41
MERGE-ETL_2011 | AMPERE2-450-EERE-OPT | MERGE-ETL_2011AMPERE2-450-EERE-OPT | World | Primary Energy¦Gas | EJ/yr | 98.87 | 114.2 | 146.13 | 206.96 | 167.41 | 108.69
MERGE-ETL_2011 | AMPERE2-450-FullTech-HST | MERGE-ETL_2011AMPERE2-450-FullTech-HST | World | Primary Energy¦Gas | EJ/yr | 98.87 | 114.2 | 117.88 | 173.39 | 116.04 | 73.25
MERGE-ETL_2011 | AMPERE2-450-FullTech-LST | MERGE-ETL_2011AMPERE2-450-FullTech-LST | World | Primary Energy¦Gas | EJ/yr | 98.87 | 114.2 | 117.76 | 174.98 | 206.52 | 184.14
MERGE-ETL_2011 | AMPERE2-450-FullTech-OPT | MERGE-ETL_2011AMPERE2-450-FullTech-OPT | World | Primary Energy¦Gas | EJ/yr | 98.87 | 114.2 | 121.87 | 137.38 | 181.62 | 182.49
MERGE-ETL_2011 | AMPERE2-450-LimBio-OPT | MERGE-ETL_2011AMPERE2-450-LimBio-OPT | World | Primary Energy¦Gas | EJ/yr | 98.87 | 114.2 | 122.56 | 141.39 | 165.81 | 144.81
MERGE-ETL_2011 | AMPERE2-450-LimSW-HST | MERGE-ETL_2011AMPERE2-450-LimSW-HST | World | Primary Energy¦Gas | EJ/yr | 98.87 | 114.2 | 118.81 | 177.71 | 112.77 | 96.09
MERGE-ETL_2011 | AMPERE2-450-LimSW-LST | MERGE-ETL_2011AMPERE2-450-LimSW-LST | World | Primary Energy¦Gas | EJ/yr | 98.87 | 114.2 | 119.23 | 180.77 | 166.92 | 147.76
MERGE-ETL_2011 | AMPERE2-450-LimSW-OPT | MERGE-ETL_2011AMPERE2-450-LimSW-OPT | World | Primary Energy¦Gas | EJ/yr | 98.87 | 114.2 | 97.62 | 102.47 | 144.47 | 180.44
MERGE-ETL_2011 | AMPERE2-450-LowEI-HST | MERGE-ETL_2011AMPERE2-450-LowEI-HST | World | Primary Energy¦Gas | EJ/yr | 98.87 | 114.2 | 113.47 | 140.35 | 112.25 | 92.23
MERGE-ETL_2011 | AMPERE2-450-LowEI-LST | MERGE-ETL_2011AMPERE2-450-LowEI-LST | World | Primary Energy¦Gas | EJ/yr | 98.87 | 114.2 | 113.11 | 139.91 | 185.17 | 205.15
MERGE-ETL_2011 | AMPERE2-450-LowEI-OPT | MERGE-ETL_2011AMPERE2-450-LowEI-OPT | World | Primary Energy¦Gas | EJ/yr | 98.87 | 114.2 | 118.46 | 126.71 | 164.97 | 179.78
MERGE-ETL_2011 | AMPERE2-450-NoCCS-OPT | MERGE-ETL_2011AMPERE2-450-NoCCS-OPT | World | Primary Energy¦Gas | EJ/yr | 98.87 | 114.2 | 136.65 | 197.23 | 165.69 | 103.62
MERGE-ETL_2011 | AMPERE2-450-NucOff-LST | MERGE-ETL_2011AMPERE2-450-NucOff-LST | World | Primary Energy¦Gas | EJ/yr | 98.87 | 114.2 | 130.35 | 220.75 | 198.43 | 155.96
MERGE-ETL_2011 | AMPERE2-450-NucOff-OPT | MERGE-ETL_2011AMPERE2-450-NucOff-OPT | World | Primary Energy¦Gas | EJ/yr | 98.87 | 114.2 | 137.27 | 147.97 | 171.45 | 203.2
MERGE-ETL_2011 | AMPERE2-550-Conv-OPT | MERGE-ETL_2011AMPERE2-550-Conv-OPT | World | Primary Energy¦Gas | EJ/yr | 98.87 | 114.2 | 102.09 | 98.07 | 151.77 | 160.83
MERGE-ETL_2011 | AMPERE2-550-EERE-OPT | MERGE-ETL_2011AMPERE2-550-EERE-OPT | World | Primary Energy¦Gas | EJ/yr | 98.87 | 114.2 | 114.55 | 161.6 | 259.95 | 272.28
MERGE-ETL_2011 | AMPERE2-550-FullTech-HST | MERGE-ETL_2011AMPERE2-550-FullTech-HST | World | Primary Energy¦Gas | EJ/yr | 98.87 | 114.2 | 117.88 | 173.39 | 224.65 | 226.1
MERGE-ETL_2011 | AMPERE2-550-FullTech-LST | MERGE-ETL_2011AMPERE2-550-FullTech-LST | World | Primary Energy¦Gas | EJ/yr | 98.87 | 114.2 | 117.76 | 174.98 | 221.52 | 216.04
MERGE-ETL_2011 | AMPERE2-550-FullTech-OPT | MERGE-ETL_2011AMPERE2-550-FullTech-OPT | World | Primary Energy¦Gas | EJ/yr | 98.87 | 114.2 | 117.46 | 171.3 | 221.11 | 205.43
MERGE-ETL_2011 | AMPERE2-550-LimBio-OPT | MERGE-ETL_2011AMPERE2-550-LimBio-OPT | World | Primary Energy¦Gas | EJ/yr | 98.87 | 114.2 | 115.88 | 167.62 | 211.55 | 205.52
MERGE-ETL_2011 | AMPERE2-550-LimSW-OPT | MERGE-ETL_2011AMPERE2-550-LimSW-OPT | World | Primary Energy¦Gas | EJ/yr | 98.87 | 114.2 | 105.46 | 111.4 | 164.1 | 167.6
MERGE-ETL_2011 | AMPERE2-550-LowEI-OPT | MERGE-ETL_2011AMPERE2-550-LowEI-OPT | World | Primary Energy¦Gas | EJ/yr | 98.87 | 114.2 | 112.07 | 135.67 | 195.76 | 190.14
MERGE-ETL_2011 | AMPERE2-550-NoCCS-OPT | MERGE-ETL_2011AMPERE2-550-NoCCS-OPT | World | Primary Energy¦Gas | EJ/yr | 98.87 | 114.2 | 116.06 | 202.71 | 271.37 | 232.12
MERGE-ETL_2011 | AMPERE2-550-NucOff-OPT | MERGE-ETL_2011AMPERE2-550-NucOff-OPT | World | Primary Energy¦Gas | EJ/yr | 98.87 | 114.2 | 115.52 | 136.94 | 211 | 203.23
MERGE-ETL_2011 | AMPERE2-Base-Conv-OPT | MERGE-ETL_2011AMPERE2-Base-Conv-OPT | World | Primary Energy¦Gas | EJ/yr | 98.87 | 114.2 | 115.05 | 165.57 | 234.32 | 243.07
MERGE-ETL_2011 | AMPERE2-Base-EERE-OPT | MERGE-ETL_2011AMPERE2-Base-EERE-OPT | World | Primary Energy¦Gas | EJ/yr | 98.87 | 114.2 | 113.13 | 140.3 | 201.71 | 196.55
MERGE-ETL_2011 | AMPERE2-Base-FullTech-OPT | MERGE-ETL_2011AMPERE2-Base-FullTech-OPT | World | Primary Energy¦Gas | EJ/yr | 98.87 | 114.2 | 115.12 | 164.25 | 233.97 | 243.13
MERGE-ETL_2011 | AMPERE2-Base-LimBio-OPT | MERGE-ETL_2011AMPERE2-Base-LimBio-OPT | World | Primary Energy¦Gas | EJ/yr | 98.87 | 114.2 | 115.12 | 164.24 | 233.96 | 243.12
MERGE-ETL_2011 | AMPERE2-Base-LimSW-OPT | MERGE-ETL_2011AMPERE2-Base-LimSW-OPT | World | Primary Energy¦Gas | EJ/yr | 98.87 | 114.2 | 115.05 | 165.58 | 234.32 | 243.07
MERGE-ETL_2011 | AMPERE2-Base-LowEI-OPT | MERGE-ETL_2011AMPERE2-Base-LowEI-OPT | World | Primary Energy¦Gas | EJ/yr | 98.87 | 114.2 | 112.65 | 136.66 | 196.92 | 193.02
MERGE-ETL_2011 | AMPERE2-Base-NucOff-OPT | MERGE-ETL_2011AMPERE2-Base-NucOff-OPT | World | Primary Energy¦Gas | EJ/yr | 98.87 | 114.2 | 115.38 | 176.54 | 234.84 | 242.44
MERGE-ETL_2011 | AMPERE3-450 | MERGE-ETL_2011AMPERE3-450 | World | Primary Energy¦Gas | EJ/yr | 98.87 | 114.2 | 121.59 | 131.13 | 173.8 | 178.13
MERGE-ETL_2011 | AMPERE3-450P-CE | MERGE-ETL_2011AMPERE3-450P-CE | World | Primary Energy¦Gas | EJ/yr | 98.87 | 114.2 | 134.19 | 164.09 | 172.51 | 192.15
MERGE-ETL_2011 | AMPERE3-450P-EU | MERGE-ETL_2011AMPERE3-450P-EU | World | Primary Energy¦Gas | EJ/yr | 98.87 | 114.2 | 115.92 | 157.38 | 198.66 | 197.19
MERGE-ETL_2011 | AMPERE3-550 | MERGE-ETL_2011AMPERE3-550 | World | Primary Energy¦Gas | EJ/yr | 98.87 | 114.2 | 116.23 | 166.56 | 212.43 | 207.24
MERGE-ETL_2011 | AMPERE3-550P-EU | MERGE-ETL_2011AMPERE3-550P-EU | World | Primary Energy¦Gas | EJ/yr | 98.87 | 114.2 | 115.92 | 157.38 | 222.33 | 227.56
MERGE-ETL_2011 | AMPERE3-Base | MERGE-ETL_2011AMPERE3-Base | World | Primary Energy¦Gas | EJ/yr | 98.87 | 114.2 | 115.12 | 164.25 | 233.97 | 243.13
MERGE-ETL_2011 | AMPERE3-Base-EU | MERGE-ETL_2011AMPERE3-Base-EU | World | Primary Energy¦Gas | EJ/yr | 98.87 | 114.2 | 126.49 | 160.28 | 231.33 | 237.73
MERGE-ETL_2011 | AMPERE3-Base-EUback | MERGE-ETL_2011AMPERE3-Base-EUback | World | Primary Energy¦Gas | EJ/yr | 98.87 | 114.2 | 126.49 | 160.28 | 233.33 | 241.09
MERGE-ETL_2011 | AMPERE3-CF450 | MERGE-ETL_2011AMPERE3-CF450 | World | Primary Energy¦Gas | EJ/yr | 98.87 | 114.2 | 121.87 | 137.38 | 181.62 | 182.49
MERGE-ETL_2011 | AMPERE3-CF450P-EU | MERGE-ETL_2011AMPERE3-CF450P-EU | World | Primary Energy¦Gas | EJ/yr | 98.87 | 114.2 | 126.49 | 160.28 | 210.45 | 199.92
MERGE-ETL_2011 | AMPERE3-CF550 | MERGE-ETL_2011AMPERE3-CF550 | World | Primary Energy¦Gas | EJ/yr | 98.87 | 114.2 | 117.46 | 171.3 | 221.11 | 205.43
MERGE-ETL_2011 | AMPERE3-RefP-CE | MERGE-ETL_2011AMPERE3-RefP-CE | World | Primary Energy¦Gas | EJ/yr | 98.87 | 114.2 | 134.19 | 164.09 | 215.26 | 195.18
MERGE-ETL_2011 | AMPERE3-RefP-CEback | MERGE-ETL_2011AMPERE3-RefP-CEback | World | Primary Energy¦Gas | EJ/yr | 98.87 | 114.2 | 134.19 | 164.09 | 216.45 | 218.92
MERGE-ETL_2011 | AMPERE3-RefP-EU | MERGE-ETL_2011AMPERE3-RefP-EU | World | Primary Energy¦Gas | EJ/yr | 98.87 | 114.2 | 115.92 | 157.38 | 224.24 | 223.37
MERGE-ETL_2011 | AMPERE3-RefP-EUback | MERGE-ETL_2011AMPERE3-RefP-EUback | World | Primary Energy¦Gas | EJ/yr | 98.87 | 114.2 | 115.92 | 157.38 | 224.88 | 224.05
MERGE-ETL_2011 | AMPERE3-RefPol | MERGE-ETL_2011AMPERE3-RefPol | World | Primary Energy¦Gas | EJ/yr | 98.87 | 114.2 | 116.13 | 157.9 | 225.05 | 224.27
MERGE_AME | AME 3.7 W/m2 NTE | MERGE_AMEAME 3.7 W/m2 NTE | World | Primary Energy¦Gas | EJ/yr |  | 109.0172 | 135.5038 | 130.7801 | 123.5035 | 114.0377
MERGE_AME | AME CO2 price $10 (5% p.a.) | MERGE_AMEAME CO2 price $10 (5% p.a.) | World | Primary Energy¦Gas | EJ/yr |  | 109.0172 | 131.2663 | 117.6167 | 111.0538 | 106.2991
MERGE_AME | AME CO2 price $30 (5% p.a.) | MERGE_AMEAME CO2 price $30 (5% p.a.) | World | Primary Energy¦Gas | EJ/yr |  | 109.0172 | 134.4682 | 129.0334 | 120.1673 | 108.4983
MERGE_AME | AME CO2 price $50 (5% p.a.) | MERGE_AMEAME CO2 price $50 (5% p.a.) | World | Primary Energy¦Gas | EJ/yr |  | 109.0172 | 132.0609 | 123.0331 | 113.6973 | 108.2588
MERGE_AME | AME Reference | MERGE_AMEAME Reference | World | Primary Energy¦Gas | EJ/yr |  | 109.0172 | 129.7235 | 119.7856 | 110.6662 | 108.4866
MERGE_EMF27 | EMF27-450-Conv | MERGE_EMF27EMF27-450-Conv | World | Primary Energy¦Gas | EJ/yr | 101.0029 | 114.2875 | 132.2497 | 122.009 | 105.094 | 85.0183
MERGE_EMF27 | EMF27-450-FullTech | MERGE_EMF27EMF27-450-FullTech | World | Primary Energy¦Gas | EJ/yr | 101.0029 | 114.2875 | 137.8865 | 144.1249 | 141.1887 | 123.9385
MERGE_EMF27 | EMF27-450-LimBio | MERGE_EMF27EMF27-450-LimBio | World | Primary Energy¦Gas | EJ/yr | 101.0029 | 114.2875 | 131.7436 | 115.6517 | 96.3257 | 66.2075
MERGE_EMF27 | EMF27-450-LimSW | MERGE_EMF27EMF27-450-LimSW | World | Primary Energy¦Gas | EJ/yr | 101.0029 | 114.2875 | 137.129 | 148.6364 | 144.0572 | 118.2388
MERGE_EMF27 | EMF27-450-LowEI | MERGE_EMF27EMF27-450-LowEI | World | Primary Energy¦Gas | EJ/yr | 101.0029 | 114.2875 | 136.3968 | 133.8655 | 123.0054 | 103.8805
MERGE_EMF27 | EMF27-450-NucOff | MERGE_EMF27EMF27-450-NucOff | World | Primary Energy¦Gas | EJ/yr | 101.0029 | 114.2875 | 138.0201 | 146.4151 | 148.3755 | 118.2927
MERGE_EMF27 | EMF27-550-Conv | MERGE_EMF27EMF27-550-Conv | World | Primary Energy¦Gas | EJ/yr | 101.0029 | 114.2875 | 140.8571 | 140.8789 | 131.7365 | 115.3728
MERGE_EMF27 | EMF27-550-EERE | MERGE_EMF27EMF27-550-EERE | World | Primary Energy¦Gas | EJ/yr | 101.0029 | 114.2875 | 133.0991 | 130.2269 | 122.364 | 103.4217
MERGE_EMF27 | EMF27-550-FullTech | MERGE_EMF27EMF27-550-FullTech | World | Primary Energy¦Gas | EJ/yr | 101.0029 | 114.2875 | 139.0682 | 139.6664 | 129.7895 | 108.0436
MERGE_EMF27 | EMF27-550-LimBio | MERGE_EMF27EMF27-550-LimBio | World | Primary Energy¦Gas | EJ/yr | 101.0029 | 114.2875 | 138.6514 | 139.6655 | 131.169 | 117.2942
MERGE_EMF27 | EMF27-550-LimSW | MERGE_EMF27EMF27-550-LimSW | World | Primary Energy¦Gas | EJ/yr | 101.0029 | 114.2875 | 141.4193 | 140.8037 | 131.5774 | 116.2832
MERGE_EMF27 | EMF27-550-LimTech | MERGE_EMF27EMF27-550-LimTech | World | Primary Energy¦Gas | EJ/yr | 101.0029 | 114.2875 | 135.8512 | 147.7691 | 153.8604 | 122.2175
MERGE_EMF27 | EMF27-550-LowEI | MERGE_EMF27EMF27-550-LowEI | World | Primary Energy¦Gas | EJ/yr | 101.0029 | 114.2875 | 135.3121 | 131.0421 | 120.0066 | 95.3221
MERGE_EMF27 | EMF27-550-NoCCS | MERGE_EMF27EMF27-550-NoCCS | World | Primary Energy¦Gas | EJ/yr | 101.0029 | 114.2875 | 136.5585 | 140.8452 | 134.2364 | 89.0813
MERGE_EMF27 | EMF27-550-NucOff | MERGE_EMF27EMF27-550-NucOff | World | Primary Energy¦Gas | EJ/yr | 101.0029 | 114.2875 | 138.6522 | 140.3658 | 136.9337 | 122.6826
MERGE_EMF27 | EMF27-Base-Conv | MERGE_EMF27EMF27-Base-Conv | World | Primary Energy¦Gas | EJ/yr | 101.0029 | 114.2875 | 133.3896 | 134.2047 | 142.1498 | 130.3444
MERGE_EMF27 | EMF27-Base-EERE | MERGE_EMF27EMF27-Base-EERE | World | Primary Energy¦Gas | EJ/yr | 101.0029 | 114.2875 | 132.1248 | 124.6158 | 122.3719 | 108.6549
MERGE_EMF27 | EMF27-Base-FullTech | MERGE_EMF27EMF27-Base-FullTech | World | Primary Energy¦Gas | EJ/yr | 101.0029 | 114.2875 | 133.6835 | 135.8158 | 137.4642 | 118.8871
MERGE_EMF27 | EMF27-Base-LimBio | MERGE_EMF27EMF27-Base-LimBio | World | Primary Energy¦Gas | EJ/yr | 101.0029 | 114.2875 | 133.6927 | 135.8279 | 137.4929 | 118.904
MERGE_EMF27 | EMF27-Base-LimSW | MERGE_EMF27EMF27-Base-LimSW | World | Primary Energy¦Gas | EJ/yr | 101.0029 | 114.2875 | 133.3777 | 134.1932 | 142.1651 | 130.2064
MERGE_EMF27 | EMF27-Base-LimTech | MERGE_EMF27EMF27-Base-LimTech | World | Primary Energy¦Gas | EJ/yr | 101.0029 | 114.2875 | 133.0958 | 132.7749 | 141.5044 | 136.4898
MERGE_EMF27 | EMF27-Base-LowEI | MERGE_EMF27EMF27-Base-LowEI | World | Primary Energy¦Gas | EJ/yr | 101.0029 | 114.2875 | 130.5958 | 122.8923 | 120.9745 | 107.3069
MERGE_EMF27 | EMF27-Base-NucOff | MERGE_EMF27EMF27-Base-NucOff | World | Primary Energy¦Gas | EJ/yr | 101.0029 | 114.2875 | 134.1249 | 135.2312 | 138.0598 | 122.947
MERGE_EMF27 | EMF27-FP-EERE | MERGE_EMF27EMF27-FP-EERE | World | Primary Energy¦Gas | EJ/yr | 101.0029 | 114.2875 | 141.5365 | 136.1604 | 125.6655 | 108.7341
MERGE_EMF27 | EMF27-FP-FullTech | MERGE_EMF27EMF27-FP-FullTech | World | Primary Energy¦Gas | EJ/yr | 101.0029 | 114.2875 | 139.4004 | 134.4997 | 126.3412 | 119.328
MERGE_EMF27 | EMF27-G8-EERE | MERGE_EMF27EMF27-G8-EERE | World | Primary Energy¦Gas | EJ/yr | 101.0029 | 114.2875 | 120.0957 | 118.8834 | 89.9272 | 63.56
MERGE_EMF27 | EMF27-G8-FullTech | MERGE_EMF27EMF27-G8-FullTech | World | Primary Energy¦Gas | EJ/yr | 101.0029 | 114.2875 | 136.5502 | 137.7591 | 127.8724 | 89.8778
MESSAGE V.2 | RCP 8.5 | MESSAGE V.2RCP 8.5 | World | Primary Energy¦Gas | EJ/yr | 100.5013 | 105.1806 | 157.3208 | 199.564 | 239.2444 | 260.1704
MESSAGE V.2 | RCP 8.5_MIT_2.6W | MESSAGE V.2RCP 8.5_MIT_2.6W | World | Primary Energy¦Gas | EJ/yr | 100.442 | 102.851 | 136.065 | 177.189 | 202.312 | 225.804
MESSAGE V.2 | RCP 8.5_MIT_4.5W | MESSAGE V.2RCP 8.5_MIT_4.5W | World | Primary Energy¦Gas | EJ/yr | 100.528 | 105.585 | 151.898 | 200.588 | 234.395 | 248.308
MESSAGE V.2 | RCP 8.5_MIT_6W | MESSAGE V.2RCP 8.5_MIT_6W | World | Primary Energy¦Gas | EJ/yr | 100.512 | 106.095 | 157.732 | 198.522 | 228.626 | 250.894
MESSAGE V.3 | AME 2.6 W/m2 OS | MESSAGE V.3AME 2.6 W/m2 OS | World | Primary Energy¦Gas | EJ/yr | 100.702 | 103.528 | 115.811 | 137.834 | 163.063 | 196.663
MESSAGE V.3 | AME 3.7 W/m2 NTE | MESSAGE V.3AME 3.7 W/m2 NTE | World | Primary Energy¦Gas | EJ/yr | 100.704 | 103.525 | 120.535 | 136.451 | 175.596 | 214.642
MESSAGE V.3 | AME CO2 price $10 (5% p.a.) | MESSAGE V.3AME CO2 price $10 (5% p.a.) | World | Primary Energy¦Gas | EJ/yr | 100.703 | 103.525 | 122.541 | 138.098 | 176.579 | 215.709
MESSAGE V.3 | AME CO2 price $30 (5% p.a.) | MESSAGE V.3AME CO2 price $30 (5% p.a.) | World | Primary Energy¦Gas | EJ/yr | 100.702 | 103.528 | 116.726 | 137.995 | 166.162 | 203.749
MESSAGE V.3 | AME CO2 price $50 (5% p.a.) | MESSAGE V.3AME CO2 price $50 (5% p.a.) | World | Primary Energy¦Gas | EJ/yr | 100.698 | 103.529 | 120.611 | 137.536 | 159.575 | 174.346
MESSAGE V.3 | AME Reference | MESSAGE V.3AME Reference | World | Primary Energy¦Gas | EJ/yr | 100.706 | 103.527 | 122.782 | 149.598 | 181.869 | 222.726
MESSAGE V.3 | GEA Counterfactual | MESSAGE V.3GEA Counterfactual | World | Primary Energy¦Gas | EJ/yr | 101.043 | 100.458 | 127.531 | 159.799 | 187.322 | 224.785
MESSAGE V.3 | GEA Efficiency_450_Illustrative | MESSAGE V.3GEA Efficiency_450_Illustrative | World | Primary Energy¦Gas | EJ/yr | 101.042 | 100.459 | 102.887 | 109.974 | 134.596 | 144.668
MESSAGE V.3 | GEA Efficiency_450_adv.transp_full | MESSAGE V.3GEA Efficiency_450_adv.transp_full | World | Primary Energy¦Gas | EJ/yr | 101.042 | 100.459 | 102.4 | 110.813 | 136.416 | 149.111
MESSAGE V.3 | GEA Efficiency_450_adv.transp_limbe | MESSAGE V.3GEA Efficiency_450_adv.transp_limbe | World | Primary Energy¦Gas | EJ/yr | 101.042 | 100.458 | 101.449 | 111.872 | 135.317 | 153.461
MESSAGE V.3 | GEA Efficiency_450_adv.transp_limbe_limir | MESSAGE V.3GEA Efficiency_450_adv.transp_limbe_limir | World | Primary Energy¦Gas | EJ/yr | 101.042 | 100.458 | 108.409 | 120.692 | 153.015 | 195.95
MESSAGE V.3 | GEA Efficiency_450_adv.transp_limir | MESSAGE V.3GEA Efficiency_450_adv.transp_limir | World | Primary Energy¦Gas | EJ/yr | 101.042 | 100.456 | 102.818 | 112.719 | 139.865 | 171.437
MESSAGE V.3 | GEA Efficiency_450_adv.transp_nbecs | MESSAGE V.3GEA Efficiency_450_adv.transp_nbecs | World | Primary Energy¦Gas | EJ/yr | 101.042 | 100.458 | 102.073 | 111.73 | 134.23 | 147.009
MESSAGE V.3 | GEA Efficiency_450_adv.transp_nbecs_nsink_limbe | MESSAGE V.3GEA Efficiency_450_adv.transp_nbecs_nsink_limbe | World | Primary Energy¦Gas | EJ/yr | 101.042 | 100.461 | 109.164 | 121.152 | 130.324 | 121.708
MESSAGE V.3 | GEA Efficiency_450_adv.transp_noccs | MESSAGE V.3GEA Efficiency_450_adv.transp_noccs | World | Primary Energy¦Gas | EJ/yr | 101.042 | 100.457 | 106.242 | 112.834 | 120.312 | 114.138
MESSAGE V.3 | GEA Efficiency_450_adv.transp_noccs_nonuc | MESSAGE V.3GEA Efficiency_450_adv.transp_noccs_nonuc | World | Primary Energy¦Gas | EJ/yr | 101.042 | 100.459 | 107.131 | 116.175 | 127.623 | 132.637
MESSAGE V.3 | GEA Efficiency_450_adv.transp_nsink | MESSAGE V.3GEA Efficiency_450_adv.transp_nsink | World | Primary Energy¦Gas | EJ/yr | 101.042 | 100.457 | 102.588 | 112.475 | 134.362 | 144.941
MESSAGE V.3 | GEA Efficiency_450_conv.transp_full | MESSAGE V.3GEA Efficiency_450_conv.transp_full | World | Primary Energy¦Gas | EJ/yr | 101.042 | 100.459 | 101.992 | 110.838 | 133.196 | 150.895
MESSAGE V.3 | GEA Efficiency_450_conv.transp_limbe | MESSAGE V.3GEA Efficiency_450_conv.transp_limbe | World | Primary Energy¦Gas | EJ/yr | 101.042 | 100.457 | 100.519 | 112.213 | 133.919 | 157.455
MESSAGE V.3 | GEA Efficiency_450_conv.transp_limbe_limir | MESSAGE V.3GEA Efficiency_450_conv.transp_limbe_limir | World | Primary Energy¦Gas | EJ/yr | 101.041 | 100.46 | 106.854 | 126.344 | 167.258 | 204.345
MESSAGE V.3 | GEA Efficiency_450_conv.transp_limir | MESSAGE V.3GEA Efficiency_450_conv.transp_limir | World | Primary Energy¦Gas | EJ/yr | 101.042 | 100.457 | 103.151 | 112.062 | 137.702 | 173.242
MESSAGE V.3 | GEA Efficiency_450_conv.transp_nbecs | MESSAGE V.3GEA Efficiency_450_conv.transp_nbecs | World | Primary Energy¦Gas | EJ/yr | 101.042 | 100.457 | 100.239 | 113.095 | 131.989 | 141.56
MESSAGE V.3 | GEA Efficiency_450_conv.transp_nbecs_nsink_limbe | MESSAGE V.3GEA Efficiency_450_conv.transp_nbecs_nsink_limbe | World | Primary Energy¦Gas | EJ/yr | 101.037 | 100.467 | 115.547 | 122.055 | 132.527 | 120.515
MESSAGE V.3 | GEA Efficiency_450_conv.transp_noccs | MESSAGE V.3GEA Efficiency_450_conv.transp_noccs | World | Primary Energy¦Gas | EJ/yr | 101.042 | 100.459 | 105.684 | 112.804 | 119.945 | 115.036
MESSAGE V.3 | GEA Efficiency_450_conv.transp_noccs_nonuc | MESSAGE V.3GEA Efficiency_450_conv.transp_noccs_nonuc | World | Primary Energy¦Gas | EJ/yr | 101.041 | 100.462 | 108.821 | 120.951 | 135.619 | 137.219
MESSAGE V.3 | GEA Efficiency_450_conv.transp_nonuc | MESSAGE V.3GEA Efficiency_450_conv.transp_nonuc | World | Primary Energy¦Gas | EJ/yr | 101.042 | 100.459 | 101.194 | 110.199 | 132.282 | 145.779
MESSAGE V.3 | GEA Efficiency_450_conv.transp_nsink | MESSAGE V.3GEA Efficiency_450_conv.transp_nsink | World | Primary Energy¦Gas | EJ/yr | 101.042 | 100.457 | 99.875 | 113.677 | 134.243 | 142.738
MESSAGE V.3 | GEA Mix_450_Illustrative | MESSAGE V.3GEA Mix_450_Illustrative | World | Primary Energy¦Gas | EJ/yr | 101.041 | 100.458 | 113.634 | 132.246 | 164.41 | 196.196
MESSAGE V.3 | GEA Mix_450_adv.transp_full | MESSAGE V.3GEA Mix_450_adv.transp_full | World | Primary Energy¦Gas | EJ/yr | 101.042 | 100.458 | 115.039 | 135.407 | 169.642 | 193.21
MESSAGE V.3 | GEA Mix_450_adv.transp_limbe | MESSAGE V.3GEA Mix_450_adv.transp_limbe | World | Primary Energy¦Gas | EJ/yr | 101.042 | 100.459 | 114.8 | 134.171 | 174.721 | 205.316
MESSAGE V.3 | GEA Mix_450_adv.transp_limir | MESSAGE V.3GEA Mix_450_adv.transp_limir | World | Primary Energy¦Gas | EJ/yr | 101.042 | 100.46 | 116.852 | 140.097 | 183.309 | 227.56
MESSAGE V.3 | GEA Mix_450_adv.transp_nbecs | MESSAGE V.3GEA Mix_450_adv.transp_nbecs | World | Primary Energy¦Gas | EJ/yr | 101.042 | 100.459 | 117.068 | 134.797 | 168.383 | 184.34
MESSAGE V.3 | GEA Mix_450_adv.transp_noccs | MESSAGE V.3GEA Mix_450_adv.transp_noccs | World | Primary Energy¦Gas | EJ/yr | 101.042 | 100.463 | 115.78 | 135.103 | 163.897 | 152.677
MESSAGE V.3 | GEA Mix_450_adv.transp_nonuc | MESSAGE V.3GEA Mix_450_adv.transp_nonuc | World | Primary Energy¦Gas | EJ/yr | 101.042 | 100.458 | 111.963 | 133.549 | 167.17 | 204.057
MESSAGE V.3 | GEA Mix_450_adv.transp_nsink | MESSAGE V.3GEA Mix_450_adv.transp_nsink | World | Primary Energy¦Gas | EJ/yr | 101.042 | 100.459 | 118.951 | 138.752 | 172.018 | 183.24
MESSAGE V.3 | GEA Mix_450_conv.transp_limbe | MESSAGE V.3GEA Mix_450_conv.transp_limbe | World | Primary Energy¦Gas | EJ/yr | 101.042 | 100.462 | 116.777 | 146.844 | 181.304 | 204.061
MESSAGE V.3 | GEA Mix_450_conv.transp_limir | MESSAGE V.3GEA Mix_450_conv.transp_limir | World | Primary Energy¦Gas | EJ/yr | 101.03 | 100.466 | 119.144 | 152.97 | 215.175 | 269.529
MESSAGE V.3 | GEA Mix_450_conv.transp_nbecs | MESSAGE V.3GEA Mix_450_conv.transp_nbecs | World | Primary Energy¦Gas | EJ/yr | 101.042 | 100.463 | 114.779 | 139.365 | 163.049 | 175.69
MESSAGE V.3 | GEA Mix_450_conv.transp_nonuc | MESSAGE V.3GEA Mix_450_conv.transp_nonuc | World | Primary Energy¦Gas | EJ/yr | 101.042 | 100.46 | 117.205 | 142.561 | 184.482 | 214.37
MESSAGE V.3 | GEA Mix_450_conv.transp_nsink | MESSAGE V.3GEA Mix_450_conv.transp_nsink | World | Primary Energy¦Gas | EJ/yr | 101.042 | 100.462 | 116.025 | 140.192 | 164.793 | 178.489
MESSAGE V.3 | GEA Supply_450_Illustrative | MESSAGE V.3GEA Supply_450_Illustrative | World | Primary Energy¦Gas | EJ/yr | 101.041 | 100.46 | 120.971 | 145.832 | 198.168 | 238.65
MESSAGE V.3 | GEA Supply_450_adv.transp_limbe | MESSAGE V.3GEA Supply_450_adv.transp_limbe | World | Primary Energy¦Gas | EJ/yr | 101.041 | 100.468 | 119.354 | 149.38 | 207.169 | 243.134
MESSAGE V.3 | GEA Supply_450_adv.transp_limir | MESSAGE V.3GEA Supply_450_adv.transp_limir | World | Primary Energy¦Gas | EJ/yr | 101.034 | 100.475 | 124.837 | 161.913 | 239.835 | 296.099
MESSAGE V.3 | GEA Supply_450_adv.transp_nbecs | MESSAGE V.3GEA Supply_450_adv.transp_nbecs | World | Primary Energy¦Gas | EJ/yr | 101.042 | 100.47 | 120.449 | 144.986 | 193.625 | 213.888
MESSAGE V.3 | GEA Supply_450_adv.transp_nonuc | MESSAGE V.3GEA Supply_450_adv.transp_nonuc | World | Primary Energy¦Gas | EJ/yr | 101.041 | 100.468 | 115.732 | 145.892 | 206.587 | 257.615
MESSAGE V.3 | GEA Supply_450_adv.transp_nsink | MESSAGE V.3GEA Supply_450_adv.transp_nsink | World | Primary Energy¦Gas | EJ/yr | 101.041 | 100.469 | 119.025 | 145.036 | 194.443 | 215.041
MESSAGE V.3 | GEA Supply_450_conv.transp_full | MESSAGE V.3GEA Supply_450_conv.transp_full | World | Primary Energy¦Gas | EJ/yr | 101.042 | 100.465 | 117.968 | 142.624 | 186.275 | 215.371
MESSAGE V.3 | GEA Supply_450_conv.transp_nonuc | MESSAGE V.3GEA Supply_450_conv.transp_nonuc | World | Primary Energy¦Gas | EJ/yr | 101.04 | 100.468 | 115.671 | 147.769 | 206.747 | 257.113
MESSAGE V.4 | AMPERE2-450-Conv-OPT | MESSAGE V.4AMPERE2-450-Conv-OPT | World | Primary Energy¦Gas | EJ/yr | 100.2 | 100.92 | 117.938 | 154.746 | 197.046 | 255.929
MESSAGE V.4 | AMPERE2-450-EERE-OPT | MESSAGE V.4AMPERE2-450-EERE-OPT | World | Primary Energy¦Gas | EJ/yr | 100.2 | 100.92 | 102.242 | 116.605 | 141.181 | 143.462
MESSAGE V.4 | AMPERE2-450-FullTech-HST | MESSAGE V.4AMPERE2-450-FullTech-HST | World | Primary Energy¦Gas | EJ/yr | 100.2 | 100.92 | 113.273 | 146.36 | 181.292 | 199.417
MESSAGE V.4 | AMPERE2-450-FullTech-LST | MESSAGE V.4AMPERE2-450-FullTech-LST | World | Primary Energy¦Gas | EJ/yr | 100.2 | 100.92 | 108.217 | 145.344 | 188.261 | 210.394
MESSAGE V.4 | AMPERE2-450-FullTech-OPT | MESSAGE V.4AMPERE2-450-FullTech-OPT | World | Primary Energy¦Gas | EJ/yr | 100.2 | 100.92 | 110.097 | 147.752 | 190.851 | 215.609
MESSAGE V.4 | AMPERE2-450-LimBio-LST | MESSAGE V.4AMPERE2-450-LimBio-LST | World | Primary Energy¦Gas | EJ/yr | 100.2 | 100.92 | 108.614 | 146.243 | 165.039 | 191.258
MESSAGE V.4 | AMPERE2-450-LimBio-OPT | MESSAGE V.4AMPERE2-450-LimBio-OPT | World | Primary Energy¦Gas | EJ/yr | 100.2 | 100.92 | 114.667 | 142.244 | 184.349 | 221.051
MESSAGE V.4 | AMPERE2-450-LimSW-HST | MESSAGE V.4AMPERE2-450-LimSW-HST | World | Primary Energy¦Gas | EJ/yr | 100.2 | 100.92 | 111.783 | 150.583 | 185.615 | 214.728
MESSAGE V.4 | AMPERE2-450-LimSW-LST | MESSAGE V.4AMPERE2-450-LimSW-LST | World | Primary Energy¦Gas | EJ/yr | 100.2 | 100.92 | 112.046 | 141.156 | 184.988 | 223.476
MESSAGE V.4 | AMPERE2-450-LimSW-OPT | MESSAGE V.4AMPERE2-450-LimSW-OPT | World | Primary Energy¦Gas | EJ/yr | 100.2 | 100.92 | 117.021 | 147.346 | 206.548 | 243.54
MESSAGE V.4 | AMPERE2-450-LowEI-HST | MESSAGE V.4AMPERE2-450-LowEI-HST | World | Primary Energy¦Gas | EJ/yr | 100.2 | 100.92 | 99.149 | 126.987 | 163.484 | 175.7
MESSAGE V.4 | AMPERE2-450-LowEI-LST | MESSAGE V.4AMPERE2-450-LowEI-LST | World | Primary Energy¦Gas | EJ/yr | 100.2 | 100.92 | 99.168 | 119.227 | 158.069 | 168.669
MESSAGE V.4 | AMPERE2-450-LowEI-OPT | MESSAGE V.4AMPERE2-450-LowEI-OPT | World | Primary Energy¦Gas | EJ/yr | 100.2 | 100.92 | 99.027 | 118.795 | 157.177 | 173.806
MESSAGE V.4 | AMPERE2-450-NoCCS-OPT | MESSAGE V.4AMPERE2-450-NoCCS-OPT | World | Primary Energy¦Gas | EJ/yr | 100.2 | 100.92 | 115.962 | 143.219 | 150.111 | 138.801
MESSAGE V.4 | AMPERE2-450-NucOff-HST | MESSAGE V.4AMPERE2-450-NucOff-HST | World | Primary Energy¦Gas | EJ/yr | 100.2 | 100.92 | 113.448 | 145.849 | 180.124 | 201.382
MESSAGE V.4 | AMPERE2-450-NucOff-LST | MESSAGE V.4AMPERE2-450-NucOff-LST | World | Primary Energy¦Gas | EJ/yr | 100.2 | 100.92 | 109.562 | 146.668 | 186.435 | 209.701
MESSAGE V.4 | AMPERE2-450-NucOff-OPT | MESSAGE V.4AMPERE2-450-NucOff-OPT | World | Primary Energy¦Gas | EJ/yr | 100.2 | 100.92 | 113.989 | 152.692 | 197.658 | 221.119
MESSAGE V.4 | AMPERE2-550-Conv-OPT | MESSAGE V.4AMPERE2-550-Conv-OPT | World | Primary Energy¦Gas | EJ/yr | 100.2 | 100.92 | 112.636 | 144.638 | 202.102 | 247.227
MESSAGE V.4 | AMPERE2-550-EERE-OPT | MESSAGE V.4AMPERE2-550-EERE-OPT | World | Primary Energy¦Gas | EJ/yr | 100.2 | 100.92 | 99.143 | 120.892 | 168.321 | 184.429
MESSAGE V.4 | AMPERE2-550-FullTech-HST | MESSAGE V.4AMPERE2-550-FullTech-HST | World | Primary Energy¦Gas | EJ/yr | 100.2 | 100.92 | 113.263 | 146.338 | 204.717 | 241.427
MESSAGE V.4 | AMPERE2-550-FullTech-LST | MESSAGE V.4AMPERE2-550-FullTech-LST | World | Primary Energy¦Gas | EJ/yr | 100.2 | 100.92 | 108.213 | 145.333 | 197.916 | 235.177
MESSAGE V.4 | AMPERE2-550-FullTech-OPT | MESSAGE V.4AMPERE2-550-FullTech-OPT | World | Primary Energy¦Gas | EJ/yr | 100.2 | 100.92 | 113.13 | 145.668 | 206.575 | 244.454
MESSAGE V.4 | AMPERE2-550-LimBio-OPT | MESSAGE V.4AMPERE2-550-LimBio-OPT | World | Primary Energy¦Gas | EJ/yr | 100.2 | 100.92 | 111.19 | 144.804 | 199.168 | 233.648
MESSAGE V.4 | AMPERE2-550-LimSW-OPT | MESSAGE V.4AMPERE2-550-LimSW-OPT | World | Primary Energy¦Gas | EJ/yr | 100.2 | 100.92 | 112.448 | 147.409 | 205.432 | 256.217
MESSAGE V.4 | AMPERE2-550-LowEI-OPT | MESSAGE V.4AMPERE2-550-LowEI-OPT | World | Primary Energy¦Gas | EJ/yr | 100.2 | 100.92 | 97.889 | 122.401 | 166.789 | 186.34
MESSAGE V.4 | AMPERE2-550-NoCCS-OPT | MESSAGE V.4AMPERE2-550-NoCCS-OPT | World | Primary Energy¦Gas | EJ/yr | 100.2 | 100.92 | 109.539 | 144.964 | 191.199 | 217.387
MESSAGE V.4 | AMPERE2-550-NucOff-OPT | MESSAGE V.4AMPERE2-550-NucOff-OPT | World | Primary Energy¦Gas | EJ/yr | 100.2 | 100.92 | 113.112 | 144.295 | 205.645 | 242.429
MESSAGE V.4 | AMPERE2-Base-Conv-OPT | MESSAGE V.4AMPERE2-Base-Conv-OPT | World | Primary Energy¦Gas | EJ/yr | 100.2 | 100.92 | 114.648 | 156.097 | 199.989 | 240.359
MESSAGE V.4 | AMPERE2-Base-EERE-OPT | MESSAGE V.4AMPERE2-Base-EERE-OPT | World | Primary Energy¦Gas | EJ/yr | 100.2 | 100.92 | 99.148 | 126.995 | 166.416 | 188.732
MESSAGE V.4 | AMPERE2-Base-FullTech-OPT | MESSAGE V.4AMPERE2-Base-FullTech-OPT | World | Primary Energy¦Gas | EJ/yr | 100.2 | 100.92 | 115.11 | 154.882 | 196.423 | 230.884
MESSAGE V.4 | AMPERE2-Base-LimBio-OPT | MESSAGE V.4AMPERE2-Base-LimBio-OPT | World | Primary Energy¦Gas | EJ/yr | 100.2 | 100.92 | 115.278 | 155.747 | 197.198 | 231.243
MESSAGE V.4 | AMPERE2-Base-LimSW-OPT | MESSAGE V.4AMPERE2-Base-LimSW-OPT | World | Primary Energy¦Gas | EJ/yr | 100.2 | 100.92 | 114.945 | 156.342 | 200.808 | 239.388
MESSAGE V.4 | AMPERE2-Base-LowEI-OPT | MESSAGE V.4AMPERE2-Base-LowEI-OPT | World | Primary Energy¦Gas | EJ/yr | 100.2 | 100.92 | 99.07 | 126.956 | 166.076 | 188.557
MESSAGE V.4 | AMPERE2-Base-NucOff-OPT | MESSAGE V.4AMPERE2-Base-NucOff-OPT | World | Primary Energy¦Gas | EJ/yr | 100.2 | 100.92 | 115.26 | 154.968 | 196.527 | 230.408
MESSAGE V.4 | AMPERE3-450 | MESSAGE V.4AMPERE3-450 | World | Primary Energy¦Gas | EJ/yr | 100.226 | 102.769 | 108.873 | 140.924 | 184.95 | 210.805
MESSAGE V.4 | AMPERE3-450P-EU | MESSAGE V.4AMPERE3-450P-EU | World | Primary Energy¦Gas | EJ/yr | 100.226 | 102.768 | 111.098 | 142.324 | 191.424 | 228.288
MESSAGE V.4 | AMPERE3-550 | MESSAGE V.4AMPERE3-550 | World | Primary Energy¦Gas | EJ/yr | 100.226 | 102.769 | 109.633 | 137.621 | 201.118 | 233.023
MESSAGE V.4 | AMPERE3-Base | MESSAGE V.4AMPERE3-Base | World | Primary Energy¦Gas | EJ/yr | 100.2 | 100.92 | 115.11 | 154.882 | 196.423 | 230.884
MESSAGE V.4 | AMPERE3-CF450 | MESSAGE V.4AMPERE3-CF450 | World | Primary Energy¦Gas | EJ/yr | 100.2 | 100.92 | 110.097 | 147.752 | 190.851 | 215.609
MESSAGE V.4 | AMPERE3-CF550 | MESSAGE V.4AMPERE3-CF550 | World | Primary Energy¦Gas | EJ/yr | 100.2 | 100.92 | 113.13 | 145.668 | 206.575 | 244.454
MESSAGE V.4 | AMPERE3-RefP-EU | MESSAGE V.4AMPERE3-RefP-EU | World | Primary Energy¦Gas | EJ/yr | 100.226 | 102.769 | 111.098 | 142.324 | 189.702 | 228.565
MESSAGE V.4 | AMPERE3-RefP-EUback | MESSAGE V.4AMPERE3-RefP-EUback | World | Primary Energy¦Gas | EJ/yr | 100.226 | 102.769 | 111.098 | 142.324 | 192.283 | 233.829
MESSAGE V.4 | AMPERE3-RefPol | MESSAGE V.4AMPERE3-RefPol | World | Primary Energy¦Gas | EJ/yr | 100.226 | 102.769 | 111.103 | 143.628 | 192.364 | 234.308
MESSAGE V.4 | EMF27-450-EERE | MESSAGE V.4EMF27-450-EERE | World | Primary Energy¦Gas | EJ/yr | 100.463 | 100.044 | 101.874 | 108.323 | 123.32 | 115.909
MESSAGE V.4 | EMF27-450-FullTech | MESSAGE V.4EMF27-450-FullTech | World | Primary Energy¦Gas | EJ/yr | 100.463 | 100.044 | 111.884 | 134.658 | 180.276 | 213.969
MESSAGE V.4 | EMF27-450-LimBio | MESSAGE V.4EMF27-450-LimBio | World | Primary Energy¦Gas | EJ/yr | 100.463 | 100.044 | 119.011 | 140.596 | 176.409 | 221.171
MESSAGE V.4 | EMF27-450-LimSW | MESSAGE V.4EMF27-450-LimSW | World | Primary Energy¦Gas | EJ/yr | 100.463 | 100.044 | 111.856 | 132.623 | 184.713 | 234.139
MESSAGE V.4 | EMF27-450-LowEI | MESSAGE V.4EMF27-450-LowEI | World | Primary Energy¦Gas | EJ/yr | 100.463 | 100.044 | 102.786 | 109.327 | 142.233 | 168.257
MESSAGE V.4 | EMF27-450-NucOff | MESSAGE V.4EMF27-450-NucOff | World | Primary Energy¦Gas | EJ/yr | 100.463 | 100.044 | 112.442 | 134.075 | 179.48 | 218.042
MESSAGE V.4 | EMF27-550-Conv | MESSAGE V.4EMF27-550-Conv | World | Primary Energy¦Gas | EJ/yr | 100.463 | 100.044 | 112.416 | 142.733 | 199.479 | 253.808
MESSAGE V.4 | EMF27-550-EERE | MESSAGE V.4EMF27-550-EERE | World | Primary Energy¦Gas | EJ/yr | 100.463 | 100.044 | 100.388 | 110.972 | 133.483 | 126.226
MESSAGE V.4 | EMF27-550-FullTech | MESSAGE V.4EMF27-550-FullTech | World | Primary Energy¦Gas | EJ/yr | 100.463 | 100.044 | 112.667 | 135.347 | 180.527 | 215.027
MESSAGE V.4 | EMF27-550-LimBio | MESSAGE V.4EMF27-550-LimBio | World | Primary Energy¦Gas | EJ/yr | 100.463 | 100.044 | 112.573 | 138.99 | 189.349 | 226.578
MESSAGE V.4 | EMF27-550-LimSW | MESSAGE V.4EMF27-550-LimSW | World | Primary Energy¦Gas | EJ/yr | 100.463 | 100.044 | 113.279 | 139.911 | 195.003 | 247.475
MESSAGE V.4 | EMF27-550-LowEI | MESSAGE V.4EMF27-550-LowEI | World | Primary Energy¦Gas | EJ/yr | 100.463 | 100.044 | 101.17 | 113.887 | 139.398 | 160.949
MESSAGE V.4 | EMF27-550-NoCCS | MESSAGE V.4EMF27-550-NoCCS | World | Primary Energy¦Gas | EJ/yr | 100.463 | 100.044 | 112.37 | 135.126 | 166.065 | 134.812
MESSAGE V.4 | EMF27-550-NucOff | MESSAGE V.4EMF27-550-NucOff | World | Primary Energy¦Gas | EJ/yr | 100.463 | 100.044 | 112.647 | 135.22 | 179.903 | 214.142
MESSAGE V.4 | EMF27-Base-Conv | MESSAGE V.4EMF27-Base-Conv | World | Primary Energy¦Gas | EJ/yr | 100.463 | 100.044 | 115.944 | 144.247 | 198.604 | 251.306
MESSAGE V.4 | EMF27-Base-EERE | MESSAGE V.4EMF27-Base-EERE | World | Primary Energy¦Gas | EJ/yr | 100.463 | 100.044 | 100.359 | 116.004 | 161.019 | 190.101
MESSAGE V.4 | EMF27-Base-FullTech | MESSAGE V.4EMF27-Base-FullTech | World | Primary Energy¦Gas | EJ/yr | 100.463 | 100.044 | 117.417 | 146.264 | 196.833 | 241.788
MESSAGE V.4 | EMF27-Base-LimBio | MESSAGE V.4EMF27-Base-LimBio | World | Primary Energy¦Gas | EJ/yr | 100.463 | 100.044 | 117.039 | 145.29 | 196.792 | 244.376
MESSAGE V.4 | EMF27-Base-LimSW | MESSAGE V.4EMF27-Base-LimSW | World | Primary Energy¦Gas | EJ/yr | 100.463 | 100.044 | 116.426 | 144.728 | 198.99 | 248.932
MESSAGE V.4 | EMF27-Base-LimTech | MESSAGE V.4EMF27-Base-LimTech | World | Primary Energy¦Gas | EJ/yr | 100.463 | 100.044 | 115.948 | 144.231 | 198.56 | 251.208
MESSAGE V.4 | EMF27-Base-LowEI | MESSAGE V.4EMF27-Base-LowEI | World | Primary Energy¦Gas | EJ/yr | 100.463 | 100.044 | 100.282 | 116.022 | 161.071 | 190.162
MESSAGE V.4 | EMF27-Base-NucOff | MESSAGE V.4EMF27-Base-NucOff | World | Primary Energy¦Gas | EJ/yr | 100.463 | 100.044 | 117.433 | 146.272 | 196.849 | 241.85
MESSAGE V.4 | LIMITS-450 | MESSAGE V.4LIMITS-450 | World | Primary Energy¦Gas | EJ/yr | 100.465 | 100.056 | 113.955 | 131.239 | 180.94 | 204.463
MESSAGE V.4 | LIMITS-500 | MESSAGE V.4LIMITS-500 | World | Primary Energy¦Gas | EJ/yr | 100.465 | 100.056 | 109.299 | 134.061 | 183.494 | 229.214
MESSAGE V.4 | LIMITS-Base | MESSAGE V.4LIMITS-Base | World | Primary Energy¦Gas | EJ/yr | 100.465 | 100.056 | 117.331 | 146.301 | 197.474 | 241.725
MESSAGE V.4 | LIMITS-RefPol | MESSAGE V.4LIMITS-RefPol | World | Primary Energy¦Gas | EJ/yr | 100.465 | 100.056 | 111.075 | 135.23 | 186.546 | 244.295
MESSAGE V.4 | LIMITS-RefPol-450 | MESSAGE V.4LIMITS-RefPol-450 | World | Primary Energy¦Gas | EJ/yr | 100.465 | 100.056 | 111.075 | 135.999 | 170.246 | 198.751
MESSAGE V.4 | LIMITS-RefPol-450-EE | MESSAGE V.4LIMITS-RefPol-450-EE | World | Primary Energy¦Gas | EJ/yr | 100.465 | 100.056 | 111.075 | 134.383 | 165.702 | 193.332
MESSAGE V.4 | LIMITS-RefPol-450-PC | MESSAGE V.4LIMITS-RefPol-450-PC | World | Primary Energy¦Gas | EJ/yr | 100.465 | 100.056 | 111.075 | 139.199 | 170.695 | 199.204
MESSAGE V.4 | LIMITS-RefPol-500 | MESSAGE V.4LIMITS-RefPol-500 | World | Primary Energy¦Gas | EJ/yr | 100.465 | 100.056 | 111.075 | 136.026 | 185.181 | 224.164
MESSAGE V.4 | LIMITS-RefPol2030-500 | MESSAGE V.4LIMITS-RefPol2030-500 | World | Primary Energy¦Gas | EJ/yr | 100.465 | 100.056 | 111.075 | 135.23 | 176.915 | 198.304
MESSAGE V.4 | LIMITS-StrPol | MESSAGE V.4LIMITS-StrPol | World | Primary Energy¦Gas | EJ/yr | 100.465 | 100.056 | 110.06 | 133.959 | 179.084 | 233.476
MESSAGE V.4 | LIMITS-StrPol-450 | MESSAGE V.4LIMITS-StrPol-450 | World | Primary Energy¦Gas | EJ/yr | 100.465 | 100.056 | 110.06 | 134.536 | 174.812 | 198.872
MESSAGE V.4 | LIMITS-StrPol-500 | MESSAGE V.4LIMITS-StrPol-500 | World | Primary Energy¦Gas | EJ/yr | 100.465 | 100.056 | 110.06 | 136.183 | 179.305 | 223.415
POLES AMPERE | AMPERE2-450-Conv-HST | POLES AMPEREAMPERE2-450-Conv-HST | World | Primary Energy¦Gas | EJ/yr | 98.5931 | 104.6211 | 150.8603 | 200.1653 | 107.8548 | 124.5368
POLES AMPERE | AMPERE2-450-Conv-LST | POLES AMPEREAMPERE2-450-Conv-LST | World | Primary Energy¦Gas | EJ/yr | 98.5931 | 104.6097 | 148.7679 | 191.3808 | 129.0755 | 146.0985
POLES AMPERE | AMPERE2-450-Conv-OPT | POLES AMPEREAMPERE2-450-Conv-OPT | World | Primary Energy¦Gas | EJ/yr | 98.5931 | 104.6039 | 150.7948 | 153.1968 | 147.5059 | 156.1909
POLES AMPERE | AMPERE2-450-EERE-OPT | POLES AMPEREAMPERE2-450-EERE-OPT | World | Primary Energy¦Gas | EJ/yr | 98.5931 | 104.4983 | 145.7791 | 94.2635 | 47.8425 | 38.2294
POLES AMPERE | AMPERE2-450-FullTech-HST | POLES AMPEREAMPERE2-450-FullTech-HST | World | Primary Energy¦Gas | EJ/yr | 98.5931 | 104.5181 | 148.5339 | 194.1534 | 114.816 | 116.1871
POLES AMPERE | AMPERE2-450-FullTech-LST | POLES AMPEREAMPERE2-450-FullTech-LST | World | Primary Energy¦Gas | EJ/yr | 98.5931 | 104.5135 | 145.875 | 182.9603 | 123.1067 | 123.2423
POLES AMPERE | AMPERE2-450-FullTech-OPT | POLES AMPEREAMPERE2-450-FullTech-OPT | World | Primary Energy¦Gas | EJ/yr | 98.5931 | 104.7152 | 148.2351 | 145.8473 | 129.0429 | 129.7617
POLES AMPERE | AMPERE2-450-LimBio-HST | POLES AMPEREAMPERE2-450-LimBio-HST | World | Primary Energy¦Gas | EJ/yr | 98.5931 | 104.7698 | 150.5041 | 197.9608 | 97.1186 | 102.4872
POLES AMPERE | AMPERE2-450-LimBio-LST | POLES AMPEREAMPERE2-450-LimBio-LST | World | Primary Energy¦Gas | EJ/yr | 98.5931 | 104.6113 | 147.9228 | 188.8145 | 117.3666 | 119.8185
POLES AMPERE | AMPERE2-450-LimBio-OPT | POLES AMPEREAMPERE2-450-LimBio-OPT | World | Primary Energy¦Gas | EJ/yr | 98.5931 | 104.6781 | 150.0555 | 151.2488 | 135.2899 | 132.7681
POLES AMPERE | AMPERE2-450-LimSW-HST | POLES AMPEREAMPERE2-450-LimSW-HST | World | Primary Energy¦Gas | EJ/yr | 98.5931 | 104.5138 | 149.2274 | 195.7876 | 122.727 | 134.4824
POLES AMPERE | AMPERE2-450-LimSW-LST | POLES AMPEREAMPERE2-450-LimSW-LST | World | Primary Energy¦Gas | EJ/yr | 98.5931 | 104.5117 | 146.3572 | 185.852 | 127.9115 | 138.7936
POLES AMPERE | AMPERE2-450-LimSW-OPT | POLES AMPEREAMPERE2-450-LimSW-OPT | World | Primary Energy¦Gas | EJ/yr | 98.5931 | 104.58 | 149.2663 | 149.0521 | 142.5163 | 150.0922
POLES AMPERE | AMPERE2-450-LowEI-HST | POLES AMPEREAMPERE2-450-LowEI-HST | World | Primary Energy¦Gas | EJ/yr | 98.5931 | 104.0055 | 142.4966 | 173.8121 | 97.2355 | 88.6555
POLES AMPERE | AMPERE2-450-LowEI-LST | POLES AMPEREAMPERE2-450-LowEI-LST | World | Primary Energy¦Gas | EJ/yr | 98.5931 | 104.0113 | 141.5876 | 166.5168 | 102.5124 | 96.9508
POLES AMPERE | AMPERE2-450-LowEI-OPT | POLES AMPEREAMPERE2-450-LowEI-OPT | World | Primary Energy¦Gas | EJ/yr | 98.5931 | 104.0055 | 142.4891 | 139.0625 | 114.4301 | 106.3114
POLES AMPERE | AMPERE2-450-NucOff-HST | POLES AMPEREAMPERE2-450-NucOff-HST | World | Primary Energy¦Gas | EJ/yr | 98.5931 | 104.6851 | 151.5682 | 198.6514 | 127.6194 | 128.5627
POLES AMPERE | AMPERE2-450-NucOff-LST | POLES AMPEREAMPERE2-450-NucOff-LST | World | Primary Energy¦Gas | EJ/yr | 98.5931 | 104.6851 | 149.4971 | 190.0874 | 133.4278 | 137.7103
POLES AMPERE | AMPERE2-450-NucOff-OPT | POLES AMPEREAMPERE2-450-NucOff-OPT | World | Primary Energy¦Gas | EJ/yr | 98.5931 | 104.8395 | 152.2965 | 150.495 | 139.9743 | 144.417
POLES AMPERE | AMPERE2-550-Conv-OPT | POLES AMPEREAMPERE2-550-Conv-OPT | World | Primary Energy¦Gas | EJ/yr | 98.5931 | 104.9016 | 149.3857 | 180.8864 | 207.2364 | 214.644
POLES AMPERE | AMPERE2-550-EERE-OPT | POLES AMPEREAMPERE2-550-EERE-OPT | World | Primary Energy¦Gas | EJ/yr | 98.5931 | 104.4742 | 145.1538 | 157.8426 | 161.5386 | 156.2246
POLES AMPERE | AMPERE2-550-FullTech-HST | POLES AMPEREAMPERE2-550-FullTech-HST | World | Primary Energy¦Gas | EJ/yr | 98.5931 | 104.5041 | 148.4286 | 192.3202 | 196.6773 | 192.5784
POLES AMPERE | AMPERE2-550-FullTech-LST | POLES AMPEREAMPERE2-550-FullTech-LST | World | Primary Energy¦Gas | EJ/yr | 98.5931 | 104.5044 | 146.1147 | 186.5049 | 202.3014 | 203.8272
POLES AMPERE | AMPERE2-550-FullTech-OPT | POLES AMPEREAMPERE2-550-FullTech-OPT | World | Primary Energy¦Gas | EJ/yr | 98.5931 | 104.6642 | 146.477 | 175.682 | 197.8012 | 203.4045
POLES AMPERE | AMPERE2-550-LimBio-OPT | POLES AMPEREAMPERE2-550-LimBio-OPT | World | Primary Energy¦Gas | EJ/yr | 98.5931 | 104.7576 | 148.1504 | 178.2866 | 198.4426 | 199.639
POLES AMPERE | AMPERE2-550-LimSW-OPT | POLES AMPEREAMPERE2-550-LimSW-OPT | World | Primary Energy¦Gas | EJ/yr | 98.5931 | 104.6624 | 147.3523 | 178.6974 | 204.7562 | 215.5442
POLES AMPERE | AMPERE2-550-LowEI-OPT | POLES AMPEREAMPERE2-550-LowEI-OPT | World | Primary Energy¦Gas | EJ/yr | 98.5931 | 104.1565 | 141.8966 | 159.7482 | 169.6614 | 168.6966
POLES AMPERE | AMPERE2-550-NoCCS-OPT | POLES AMPEREAMPERE2-550-NoCCS-OPT | World | Primary Energy¦Gas | EJ/yr | 98.5931 | 104.6642 | 145.9401 | 162.7038 | 167.0202 | 154.0603
POLES AMPERE | AMPERE2-550-NucOff-OPT | POLES AMPEREAMPERE2-550-NucOff-OPT | World | Primary Energy¦Gas | EJ/yr | 98.5931 | 104.8394 | 150.1859 | 180.6176 | 206.7834 | 211.2377
POLES AMPERE | AMPERE2-Base-Conv-OPT | POLES AMPEREAMPERE2-Base-Conv-OPT | World | Primary Energy¦Gas | EJ/yr | 98.5931 | 104.8994 | 151.0699 | 202.3244 | 236.1395 | 252.3966
POLES AMPERE | AMPERE2-Base-EERE-OPT | POLES AMPEREAMPERE2-Base-EERE-OPT | World | Primary Energy¦Gas | EJ/yr | 98.5931 | 104.4744 | 143.1044 | 177.4257 | 193.9243 | 197.2089
POLES AMPERE | AMPERE2-Base-FullTech-OPT | POLES AMPEREAMPERE2-Base-FullTech-OPT | World | Primary Energy¦Gas | EJ/yr | 98.5931 | 104.8036 | 148.5932 | 195.6968 | 226.7034 | 241.0459
POLES AMPERE | AMPERE2-Base-LimBio-OPT | POLES AMPEREAMPERE2-Base-LimBio-OPT | World | Primary Energy¦Gas | EJ/yr | 98.5931 | 104.901 | 150.4435 | 199.6767 | 231.5968 | 245.14
POLES AMPERE | AMPERE2-Base-LimSW-OPT | POLES AMPEREAMPERE2-Base-LimSW-OPT | World | Primary Energy¦Gas | EJ/yr | 98.5931 | 104.802 | 149.3897 | 198.548 | 231.6741 | 248.2054
POLES AMPERE | AMPERE2-Base-LowEI-OPT | POLES AMPEREAMPERE2-Base-LowEI-OPT | World | Primary Energy¦Gas | EJ/yr | 98.5931 | 104.2964 | 141.9657 | 174.6479 | 189.9448 | 192.0102
POLES AMPERE | AMPERE2-Base-NucOff-OPT | POLES AMPEREAMPERE2-Base-NucOff-OPT | World | Primary Energy¦Gas | EJ/yr | 98.5931 | 104.9831 | 150.3828 | 200.1149 | 232.7461 | 248.0535
POLES AMPERE | AMPERE3-450 | POLES AMPEREAMPERE3-450 | World | Primary Energy¦Gas | EJ/yr | 98.5931 | 108.1904 | 137.9311 | 138.6729 | 144.1871 | 140.0291
POLES AMPERE | AMPERE3-450P-CE | POLES AMPEREAMPERE3-450P-CE | World | Primary Energy¦Gas | EJ/yr | 98.5931 | 108.1904 | 142.7377 | 176.5248 | 151.6858 | 142.9838
POLES AMPERE | AMPERE3-450P-EU | POLES AMPEREAMPERE3-450P-EU | World | Primary Energy¦Gas | EJ/yr | 98.5931 | 108.1904 | 142.2268 | 179.3511 | 150.9073 | 141.3148
POLES AMPERE | AMPERE3-550 | POLES AMPEREAMPERE3-550 | World | Primary Energy¦Gas | EJ/yr | 98.5931 | 108.1904 | 142.9784 | 166.6319 | 181.4377 | 181.0389
POLES AMPERE | AMPERE3-550P-EU | POLES AMPEREAMPERE3-550P-EU | World | Primary Energy¦Gas | EJ/yr | 98.5931 | 108.1904 | 142.2268 | 179.3511 | 183.8778 | 178.609
POLES AMPERE | AMPERE3-Base | POLES AMPEREAMPERE3-Base | World | Primary Energy¦Gas | EJ/yr | 98.5931 | 104.6175 | 141.7452 | 180.2431 | 202.7618 | 208.1526
POLES AMPERE | AMPERE3-Base-EUback | POLES AMPEREAMPERE3-Base-EUback | World | Primary Energy¦Gas | EJ/yr | 98.5931 | 108.3518 | 142.9694 | 180.352 | 202.798 | 208.4027
POLES AMPERE | AMPERE3-CF450 | POLES AMPEREAMPERE3-CF450 | World | Primary Energy¦Gas | EJ/yr | 98.5931 | 104.6175 | 139.7236 | 138.1883 | 141.2981 | 136.359
POLES AMPERE | AMPERE3-CF450P-EU | POLES AMPEREAMPERE3-CF450P-EU | World | Primary Energy¦Gas | EJ/yr | 98.5931 | 108.3518 | 142.9694 | 180.352 | 166.2571 | 147.3368
POLES AMPERE | AMPERE3-CF550 | POLES AMPEREAMPERE3-CF550 | World | Primary Energy¦Gas | EJ/yr | 98.5931 | 104.6175 | 142.9381 | 167.1348 | 181.857 | 181.1634
POLES AMPERE | AMPERE3-RefP-CEback | POLES AMPEREAMPERE3-RefP-CEback | World | Primary Energy¦Gas | EJ/yr | 98.5931 | 108.1904 | 142.7377 | 176.5248 | 202.3523 | 210.6773
POLES AMPERE | AMPERE3-RefP-EUback | POLES AMPEREAMPERE3-RefP-EUback | World | Primary Energy¦Gas | EJ/yr | 98.5931 | 108.1904 | 142.2268 | 179.3511 | 203.2145 | 209.5172
POLES AMPERE | AMPERE3-RefPol | POLES AMPEREAMPERE3-RefPol | World | Primary Energy¦Gas | EJ/yr | 98.5931 | 108.1904 | 142.2309 | 179.7514 | 203.2436 | 209.0716
POLES EMF27 | EMF27-450-Conv | POLES EMF27EMF27-450-Conv | World | Primary Energy¦Gas | EJ/yr | 98.5931 | 105.3321 | 140.1008 | 154.2788 | 136.8367 | 141.6342
POLES EMF27 | EMF27-450-EERE | POLES EMF27EMF27-450-EERE | World | Primary Energy¦Gas | EJ/yr | 98.5931 | 105.1248 | 130.9054 | 80.5389 | 59.6491 | 43.3362
POLES EMF27 | EMF27-450-FullTech | POLES EMF27EMF27-450-FullTech | World | Primary Energy¦Gas | EJ/yr | 98.5931 | 105.2728 | 138.7191 | 141.2711 | 132.8273 | 127.8347
POLES EMF27 | EMF27-450-LimBio | POLES EMF27EMF27-450-LimBio | World | Primary Energy¦Gas | EJ/yr | 98.5931 | 105.3335 | 139.2438 | 150.9217 | 128.3419 | 122.6711
POLES EMF27 | EMF27-450-LimSW | POLES EMF27EMF27-450-LimSW | World | Primary Energy¦Gas | EJ/yr | 98.5931 | 105.2704 | 140.2918 | 141.1794 | 140.5404 | 142.1675
POLES EMF27 | EMF27-450-LowEI | POLES EMF27EMF27-450-LowEI | World | Primary Energy¦Gas | EJ/yr | 98.5931 | 104.9312 | 134.8382 | 133.7169 | 118.2417 | 105.619
POLES EMF27 | EMF27-450-NoCCS | POLES EMF27EMF27-450-NoCCS | World | Primary Energy¦Gas | EJ/yr | 98.5931 | 105.2725 | 128.2969 | 69.37 | 42.3512 | 22.0255
POLES EMF27 | EMF27-450-NucOff | POLES EMF27EMF27-450-NucOff | World | Primary Energy¦Gas | EJ/yr | 98.5931 | 105.467 | 144.8212 | 144.2711 | 139.9154 | 140.5472
POLES EMF27 | EMF27-550-Conv | POLES EMF27EMF27-550-Conv | World | Primary Energy¦Gas | EJ/yr | 98.5931 | 105.3321 | 143.2374 | 161.1377 | 163.7776 | 159.2157
POLES EMF27 | EMF27-550-EERE | POLES EMF27EMF27-550-EERE | World | Primary Energy¦Gas | EJ/yr | 98.5931 | 105.1248 | 140.3239 | 138.652 | 114.1381 | 93.4029
POLES EMF27 | EMF27-550-FullTech | POLES EMF27EMF27-550-FullTech | World | Primary Energy¦Gas | EJ/yr | 98.5931 | 105.2728 | 140.8157 | 154.4475 | 159.7937 | 161.2429
POLES EMF27 | EMF27-550-LimBio | POLES EMF27EMF27-550-LimBio | World | Primary Energy¦Gas | EJ/yr | 98.5931 | 105.3335 | 142.4626 | 160.5844 | 159.7412 | 150.3216
POLES EMF27 | EMF27-550-LimSW | POLES EMF27EMF27-550-LimSW | World | Primary Energy¦Gas | EJ/yr | 98.5931 | 105.2704 | 143.1973 | 156.7065 | 162.8168 | 169.137
POLES EMF27 | EMF27-550-LowEI | POLES EMF27EMF27-550-LowEI | World | Primary Energy¦Gas | EJ/yr | 98.5931 | 104.9312 | 135.4277 | 144.7764 | 145.0615 | 138.5886
POLES EMF27 | EMF27-550-NoCCS | POLES EMF27EMF27-550-NoCCS | World | Primary Energy¦Gas | EJ/yr | 98.5931 | 105.2725 | 139.7556 | 136.8447 | 120.9616 | 92.1602
POLES EMF27 | EMF27-550-NucOff | POLES EMF27EMF27-550-NucOff | World | Primary Energy¦Gas | EJ/yr | 98.5931 | 105.467 | 145.3286 | 160.2132 | 165.7235 | 170.5043
POLES EMF27 | EMF27-Base-Conv | POLES EMF27EMF27-Base-Conv | World | Primary Energy¦Gas | EJ/yr | 98.5931 | 104.6756 | 143.3637 | 184.4776 | 210.352 | 216.645
POLES EMF27 | EMF27-Base-EERE | POLES EMF27EMF27-Base-EERE | World | Primary Energy¦Gas | EJ/yr | 98.5931 | 104.4516 | 139.5247 | 168.3527 | 179.6438 | 176.2881
POLES EMF27 | EMF27-Base-FullTech | POLES EMF27EMF27-Base-FullTech | World | Primary Energy¦Gas | EJ/yr | 98.5931 | 104.6175 | 141.7168 | 180.1824 | 202.7383 | 207.8295
POLES EMF27 | EMF27-Base-LimBio | POLES EMF27EMF27-Base-LimBio | World | Primary Energy¦Gas | EJ/yr | 98.5931 | 104.6767 | 142.8058 | 182.4583 | 206.5126 | 211.0436
POLES EMF27 | EMF27-Base-LimSW | POLES EMF27EMF27-Base-LimSW | World | Primary Energy¦Gas | EJ/yr | 98.5931 | 104.6158 | 142.2555 | 182.1639 | 206.5012 | 213.3786
POLES EMF27 | EMF27-Base-LimTech | POLES EMF27EMF27-Base-LimTech | World | Primary Energy¦Gas | EJ/yr | 98.5931 | 104.8528 | 145.242 | 188.875 | 216.7931 | 225.098
POLES EMF27 | EMF27-Base-LowEI | POLES EMF27EMF27-Base-LowEI | World | Primary Energy¦Gas | EJ/yr | 98.5931 | 104.2747 | 137.51 | 163.2601 | 172.534 | 168.9646
POLES EMF27 | EMF27-Base-NucOff | POLES EMF27EMF27-Base-NucOff | World | Primary Energy¦Gas | EJ/yr | 98.5931 | 104.797 | 143.4905 | 184.0925 | 207.7871 | 213.7038
POLES EMF27 | EMF27-G8-EERE | POLES EMF27EMF27-G8-EERE | World | Primary Energy¦Gas | EJ/yr | 98.5931 | 104.453 | 134.5121 | 108.5965 | 112.1828 | 115.0557
POLES EMF27 | EMF27-G8-FullTech | POLES EMF27EMF27-G8-FullTech | World | Primary Energy¦Gas | EJ/yr | 98.5931 | 104.6175 | 139.3553 | 153.6209 | 167.2454 | 169.8029
POLES-AME | AME CO2 price $10 (5% p.a.) | POLES-AMEAME CO2 price $10 (5% p.a.) | World | Primary Energy¦Gas | EJ/yr | 99.2254 | 100.585 | 121.8339 | 140.7354 | 154.3885 | 155.0059
POLES-AME | AME CO2 price $30 (5% p.a.) | POLES-AMEAME CO2 price $30 (5% p.a.) | World | Primary Energy¦Gas | EJ/yr | 99.2254 | 100.585 | 122.3032 | 134.0943 | 136.9077 | 136.4025
POLES-AME | AME CO2 price $50 (5% p.a.) | POLES-AMEAME CO2 price $50 (5% p.a.) | World | Primary Energy¦Gas | EJ/yr | 99.2254 | 100.5833 | 121.1508 | 124.3317 | 127.2724 | 134.2911
POLES-AME | AME Reference | POLES-AMEAME Reference | World | Primary Energy¦Gas | EJ/yr | 99.2254 | 100.3338 | 120.6305 | 140.5659 | 156.4095 | 165.0716
Phoenix 2012.4 | AME 3.7 W/m2 NTE | Phoenix 2012.4AME 3.7 W/m2 NTE | World | Primary Energy¦Gas | EJ/yr | 116.7534 | 125.4229 | 92.8765 | 92.2042 | 93.3867 | 99.5515
Phoenix 2012.4 | AME CO2 price $10 (5% p.a.) | Phoenix 2012.4AME CO2 price $10 (5% p.a.) | World | Primary Energy¦Gas | EJ/yr | 116.7534 | 125.4229 | 123.7354 | 135.2553 | 147.5275 | 163.707
Phoenix 2012.4 | AME CO2 price $30 (5% p.a.) | Phoenix 2012.4AME CO2 price $30 (5% p.a.) | World | Primary Energy¦Gas | EJ/yr | 116.7534 | 125.4229 | 101.3091 | 102.8861 | 105.1565 | 110.4445
Phoenix 2012.4 | AME CO2 price $50 (5% p.a.) | Phoenix 2012.4AME CO2 price $50 (5% p.a.) | World | Primary Energy¦Gas | EJ/yr | 116.7534 | 125.4229 | 85.7346 | 84.1059 | 85.2424 | 93.2597
Phoenix 2012.4 | AME Reference | Phoenix 2012.4AME Reference | World | Primary Energy¦Gas | EJ/yr | 116.7557 | 125.4209 | 141.1413 | 160.2573 | 186.4138 | 220.5452
Phoenix 2012.4 | EMF27-450-Conv | Phoenix 2012.4EMF27-450-Conv | World | Primary Energy¦Gas | EJ/yr | 117.1034 | 125.8124 | 101.202 | 102.6948 | 99.7253 | 107.4019
Phoenix 2012.4 | EMF27-450-EERE | Phoenix 2012.4EMF27-450-EERE | World | Primary Energy¦Gas | EJ/yr | 117.1322 | 121.4716 | 103.5225 | 101.655 | 100.4145 | 99.5302
Phoenix 2012.4 | EMF27-450-FullTech | Phoenix 2012.4EMF27-450-FullTech | World | Primary Energy¦Gas | EJ/yr | 117.1143 | 125.7993 | 101.2003 | 102.6932 | 99.7258 | 106.9016
Phoenix 2012.4 | EMF27-450-LimBio | Phoenix 2012.4EMF27-450-LimBio | World | Primary Energy¦Gas | EJ/yr | 117.1143 | 125.7993 | 101.2003 | 102.6932 | 99.7258 | 106.9016
Phoenix 2012.4 | EMF27-450-LimSW | Phoenix 2012.4EMF27-450-LimSW | World | Primary Energy¦Gas | EJ/yr | 117.1034 | 125.8124 | 101.202 | 102.6948 | 99.7253 | 107.4019
Phoenix 2012.4 | EMF27-450-LimTech | Phoenix 2012.4EMF27-450-LimTech | World | Primary Energy¦Gas | EJ/yr | 117.1322 | 125.9669 | 96.4548 | 97.6951 | 97.1243 | 97.4508
Phoenix 2012.4 | EMF27-450-LowEI | Phoenix 2012.4EMF27-450-LowEI | World | Primary Energy¦Gas | EJ/yr | 117.1035 | 121.2283 | 104.988 | 103.3238 | 102.551 | 103.7717
Phoenix 2012.4 | EMF27-450-NoCCS | Phoenix 2012.4EMF27-450-NoCCS | World | Primary Energy¦Gas | EJ/yr | 117.1143 | 125.7993 | 101.2003 | 101.4859 | 95.7068 | 98.6367
Phoenix 2012.4 | EMF27-450-NucOff | Phoenix 2012.4EMF27-450-NucOff | World | Primary Energy¦Gas | EJ/yr | 117.1322 | 125.9669 | 98.4133 | 101.6487 | 104.3446 | 109.8239
Phoenix 2012.4 | EMF27-550-Conv | Phoenix 2012.4EMF27-550-Conv | World | Primary Energy¦Gas | EJ/yr | 117.1035 | 126.1676 | 118.875 | 121.1201 | 126.6384 | 136.9493
Phoenix 2012.4 | EMF27-550-EERE | Phoenix 2012.4EMF27-550-EERE | World | Primary Energy¦Gas | EJ/yr | 117.1322 | 121.4716 | 118.6024 | 113.6637 | 115.6956 | 118.8847
Phoenix 2012.4 | EMF27-550-FullTech | Phoenix 2012.4EMF27-550-FullTech | World | Primary Energy¦Gas | EJ/yr | 117.1035 | 126.1676 | 118.875 | 121.1201 | 126.6384 | 136.014
Phoenix 2012.4 | EMF27-550-LimBio | Phoenix 2012.4EMF27-550-LimBio | World | Primary Energy¦Gas | EJ/yr | 117.1035 | 126.1676 | 118.875 | 121.1201 | 126.6384 | 136.9493
Phoenix 2012.4 | EMF27-550-LimSW | Phoenix 2012.4EMF27-550-LimSW | World | Primary Energy¦Gas | EJ/yr | 117.1035 | 126.1676 | 118.875 | 121.1201 | 126.6384 | 136.9493
Phoenix 2012.4 | EMF27-550-LimTech | Phoenix 2012.4EMF27-550-LimTech | World | Primary Energy¦Gas | EJ/yr | 117.1322 | 126.3277 | 120.031 | 119.3188 | 119.5881 | 108.7922
Phoenix 2012.4 | EMF27-550-LowEI | Phoenix 2012.4EMF27-550-LowEI | World | Primary Energy¦Gas | EJ/yr | 117.1035 | 121.2283 | 117.4809 | 111.8497 | 113.4486 | 118.3438
Phoenix 2012.4 | EMF27-550-NoCCS | Phoenix 2012.4EMF27-550-NoCCS | World | Primary Energy¦Gas | EJ/yr | 117.1035 | 126.1676 | 118.875 | 120.4049 | 125.0259 | 133.4273
Phoenix 2012.4 | EMF27-550-NucOff | Phoenix 2012.4EMF27-550-NucOff | World | Primary Energy¦Gas | EJ/yr | 117.1322 | 126.3277 | 120.031 | 120.114 | 121.6876 | 114.5029
Phoenix 2012.4 | EMF27-Base-Conv | Phoenix 2012.4EMF27-Base-Conv | World | Primary Energy¦Gas | EJ/yr | 117.1035 | 126.42 | 141.7635 | 158.6015 | 178.8984 | 203.422
Phoenix 2012.4 | EMF27-Base-EERE | Phoenix 2012.4EMF27-Base-EERE | World | Primary Energy¦Gas | EJ/yr | 117.1322 | 121.727 | 127.3737 | 132.3838 | 141.3197 | 154.6845
Phoenix 2012.4 | EMF27-Base-FullTech | Phoenix 2012.4EMF27-Base-FullTech | World | Primary Energy¦Gas | EJ/yr | 117.1035 | 126.42 | 141.7635 | 158.6015 | 178.8984 | 203.422
Phoenix 2012.4 | EMF27-Base-LimBio | Phoenix 2012.4EMF27-Base-LimBio | World | Primary Energy¦Gas | EJ/yr | 117.1035 | 126.42 | 141.7635 | 158.6015 | 178.8984 | 203.422
Phoenix 2012.4 | EMF27-Base-LimSW | Phoenix 2012.4EMF27-Base-LimSW | World | Primary Energy¦Gas | EJ/yr | 117.1035 | 126.42 | 141.7635 | 158.6015 | 178.8984 | 203.422
Phoenix 2012.4 | EMF27-Base-LimTech | Phoenix 2012.4EMF27-Base-LimTech | World | Primary Energy¦Gas | EJ/yr | 117.1322 | 126.584 | 142.7131 | 160.3169 | 180.8459 | 207.0527
Phoenix 2012.4 | EMF27-Base-LowEI | Phoenix 2012.4EMF27-Base-LowEI | World | Primary Energy¦Gas | EJ/yr | 117.1035 | 121.4774 | 126.3155 | 130.4815 | 138.9797 | 154.0464
Phoenix 2012.4 | EMF27-Base-NucOff | Phoenix 2012.4EMF27-Base-NucOff | World | Primary Energy¦Gas | EJ/yr | 117.1322 | 126.584 | 142.7131 | 160.3169 | 180.8459 | 205.428
REMIND 1.1 | 400ppm | REMIND 1.1400ppm | World | Primary Energy¦Gas | EJ/yr |  | 109.2428 | 100.7933 | 105.7596 | 87.2052 | 68.969
REMIND 1.1 | 400ppmbiomax | REMIND 1.1400ppmbiomax | World | Primary Energy¦Gas | EJ/yr |  | 109.2428 | 100.7933 | 98.834 | 78.0179 | 59.7846
REMIND 1.1 | 400ppmbiomin | REMIND 1.1400ppmbiomin | World | Primary Energy¦Gas | EJ/yr |  | 109.2428 | 131.5799 | 123.3478 | 103.3658 | 70.03
REMIND 1.1 | 400ppmccsmin | REMIND 1.1400ppmccsmin | World | Primary Energy¦Gas | EJ/yr |  | 109.2428 | 143.4127 | 133.1648 | 103.0361 | 61.5249
REMIND 1.1 | 400ppmnonuke | REMIND 1.1400ppmnonuke | World | Primary Energy¦Gas | EJ/yr |  | 109.2428 | 100.7933 | 107.0283 | 88.5126 | 70.4567
REMIND 1.1 | 450ppm | REMIND 1.1450ppm | World | Primary Energy¦Gas | EJ/yr |  | 109.2428 | 100.7933 | 101.6125 | 82.4717 | 72.2223
REMIND 1.1 | 550ppm | REMIND 1.1550ppm | World | Primary Energy¦Gas | EJ/yr |  | 109.2428 | 100.7933 | 91.7569 | 73.2131 | 59.7264
REMIND 1.1 | 550ppmbiomax | REMIND 1.1550ppmbiomax | World | Primary Energy¦Gas | EJ/yr |  | 109.2428 | 100.7933 | 87.5764 | 67.231 | 53.4714
REMIND 1.1 | 550ppmbiomin | REMIND 1.1550ppmbiomin | World | Primary Energy¦Gas | EJ/yr |  | 109.2428 | 100.7933 | 92.3241 | 74.1564 | 61.9629
REMIND 1.1 | 550ppmnoccs | REMIND 1.1550ppmnoccs | World | Primary Energy¦Gas | EJ/yr |  | 109.2428 | 117.8395 | 107.0677 | 81.0824 | 47.9247
REMIND 1.1 | 550ppmnonuke | REMIND 1.1550ppmnonuke | World | Primary Energy¦Gas | EJ/yr |  | 109.2428 | 100.7933 | 92.2466 | 75.6485 | 62.0605
REMIND 1.1 | 550ppmnorenew | REMIND 1.1550ppmnorenew | World | Primary Energy¦Gas | EJ/yr |  | 109.2428 | 138.2683 | 138.6897 | 110.6402 | 72.956
REMIND 1.1 | baseline | REMIND 1.1baseline | World | Primary Energy¦Gas | EJ/yr |  | 109.2428 | 100.7933 | 82.3761 | 59.1761 | 36.0524
REMIND 1.1 | baselinebiomax | REMIND 1.1baselinebiomax | World | Primary Energy¦Gas | EJ/yr |  | 109.2428 | 100.7933 | 82.3761 | 59.1761 | 37.7693
REMIND 1.1 | baselinebiomin | REMIND 1.1baselinebiomin | World | Primary Energy¦Gas | EJ/yr |  | 109.2428 | 100.7933 | 82.3761 | 59.1761 | 33.884
REMIND 1.2 | 410CO2os-DEF | REMIND 1.2410CO2os-DEF | World | Primary Energy¦Gas | EJ/yr | 125.001 | 113.6188 | 103.8093 | 98.5627 | 80.7446 | 55.5824
REMIND 1.2 | 450CO2-EUonly | REMIND 1.2450CO2-EUonly | World | Primary Energy¦Gas | EJ/yr | 125.001 | 113.2613 | 90.1623 | 65.1944 | 37.7858 | 31.8443
REMIND 1.2 | 450CO2-IC+CHN+IND | REMIND 1.2450CO2-IC+CHN+IND | World | Primary Energy¦Gas | EJ/yr | 125.001 | 113.6501 | 97.5202 | 87.9596 | 71.7148 | 48.1889
REMIND 1.2 | 450CO2-IConly | REMIND 1.2450CO2-IConly | World | Primary Energy¦Gas | EJ/yr | 125.001 | 113.2613 | 94.1492 | 79.7024 | 61.9379 | 40.2684
REMIND 1.2 | 450CO2-delay2020 | REMIND 1.2450CO2-delay2020 | World | Primary Energy¦Gas | EJ/yr | 125.001 | 113.2613 | 89.2247 | 63.9302 | 36.9115 | 18.7213
REMIND 1.2 | 450CO2-fixBIO | REMIND 1.2450CO2-fixBIO | World | Primary Energy¦Gas | EJ/yr | 125.001 | 117.1471 | 116.7402 | 101.4627 | 73.6859 | 43.1704
REMIND 1.2 | 450CO2-fixNUC | REMIND 1.2450CO2-fixNUC | World | Primary Energy¦Gas | EJ/yr | 125.001 | 113.6366 | 102.1151 | 97.3844 | 76.9471 | 59.3093
REMIND 1.2 | 450CO2-fixRET | REMIND 1.2450CO2-fixRET | World | Primary Energy¦Gas | EJ/yr | 125.001 | 139.4554 | 153.2231 | 130.4621 | 98.6208 | 65.9342
REMIND 1.2 | 450CO2-noCCS | REMIND 1.2450CO2-noCCS | World | Primary Energy¦Gas | EJ/yr | 125.001 | 113.6421 | 104.4704 | 94.5469 | 74.2032 | 47.4568
REMIND 1.2 | 450CO2-noCCSfixNUC | REMIND 1.2450CO2-noCCSfixNUC | World | Primary Energy¦Gas | EJ/yr | 125.001 | 113.6203 | 108.0087 | 102.1343 | 83.5492 | 57.6096
REMIND 1.2 | 450CO2nte-DEF | REMIND 1.2450CO2nte-DEF | World | Primary Energy¦Gas | EJ/yr | 125.001 | 113.6408 | 101.7134 | 92.6417 | 74.1176 | 57.6885
REMIND 1.2 | 450CO2os-DEF | REMIND 1.2450CO2os-DEF | World | Primary Energy¦Gas | EJ/yr | 125.001 | 113.6445 | 101.9542 | 93.2733 | 80.0864 | 57.6356
REMIND 1.2 | Baseline | REMIND 1.2Baseline | World | Primary Energy¦Gas | EJ/yr | 125.001 | 113.2613 | 89.2247 | 61.5078 | 43.2491 | 42.1649
REMIND 1.3 | AME 2.6 W/m2 OS | REMIND 1.3AME 2.6 W/m2 OS | World | Primary Energy¦Gas | EJ/yr | 98.513 | 118.215 | 140.082 | 163.615 | 173.986 | 170.589
REMIND 1.3 | AME 3.7 W/m2 NTE | REMIND 1.3AME 3.7 W/m2 NTE | World | Primary Energy¦Gas | EJ/yr | 98.513 | 118.909 | 177.334 | 204.383 | 204.177 | 174.544
REMIND 1.3 | AME CO2 price $10 (5% p.a.) | REMIND 1.3AME CO2 price $10 (5% p.a.) | World | Primary Energy¦Gas | EJ/yr | 98.513 | 118.909 | 175.087 | 209.898 | 219.501 | 207.665
REMIND 1.3 | AME CO2 price $30 (5% p.a.) | REMIND 1.3AME CO2 price $30 (5% p.a.) | World | Primary Energy¦Gas | EJ/yr | 98.513 | 118.215 | 163.016 | 195.336 | 205.497 | 191.002
REMIND 1.3 | AME CO2 price $50 (5% p.a.) | REMIND 1.3AME CO2 price $50 (5% p.a.) | World | Primary Energy¦Gas | EJ/yr | 98.513 | 118.215 | 149.901 | 183.526 | 186.962 | 164.734
REMIND 1.3 | AME Reference | REMIND 1.3AME Reference | World | Primary Energy¦Gas | EJ/yr | 98.513 | 118.207 | 175.453 | 203.096 | 213.337 | 215.899
REMIND 1.4 | ROSE 450 DEF | REMIND 1.4ROSE 450 DEF | World | Primary Energy¦Gas | EJ/yr | 98.18 | 117.36 | 162.04 | 213 | 220.65 | 204.53
REMIND 1.4 | ROSE 450 FS Gr | REMIND 1.4ROSE 450 FS Gr | World | Primary Energy¦Gas | EJ/yr | 98.18 | 117.56 | 164.07 | 219.17 | 229.78 | 212.85
REMIND 1.4 | ROSE 450 FS Gr SL Con | REMIND 1.4ROSE 450 FS Gr SL Con | World | Primary Energy¦Gas | EJ/yr | 98.18 | 117.28 | 159.21 | 207.11 | 217.43 | 203.09
REMIND 1.4 | ROSE 450 HI Coal | REMIND 1.4ROSE 450 HI Coal | World | Primary Energy¦Gas | EJ/yr | 98.18 | 116.04 | 159.77 | 206.95 | 209.12 | 190.81
REMIND 1.4 | ROSE 450 HI Fos | REMIND 1.4ROSE 450 HI Fos | World | Primary Energy¦Gas | EJ/yr | 98.18 | 115.85 | 155.72 | 204.16 | 208.13 | 190.05
REMIND 1.4 | ROSE 450 HI Pop | REMIND 1.4ROSE 450 HI Pop | World | Primary Energy¦Gas | EJ/yr | 98.18 | 116.19 | 148.13 | 180.56 | 187.85 | 184.04
REMIND 1.4 | ROSE 450 LO Fos | REMIND 1.4ROSE 450 LO Fos | World | Primary Energy¦Gas | EJ/yr | 98.18 | 117.49 | 165.2 | 211.87 | 211.42 | 194.45
REMIND 1.4 | ROSE 450 LO Oil | REMIND 1.4ROSE 450 LO Oil | World | Primary Energy¦Gas | EJ/yr | 98.18 | 121.97 | 178.08 | 243.17 | 258.51 | 242.53
REMIND 1.4 | ROSE 450 SL Gr | REMIND 1.4ROSE 450 SL Gr | World | Primary Energy¦Gas | EJ/yr | 98.18 | 117.08 | 159.81 | 205.51 | 207.17 | 189.44
REMIND 1.4 | ROSE 550 DEF | REMIND 1.4ROSE 550 DEF | World | Primary Energy¦Gas | EJ/yr | 98.18 | 117.36 | 170.55 | 241.23 | 268.94 | 245.52
REMIND 1.4 | ROSE 550 FS Gr | REMIND 1.4ROSE 550 FS Gr | World | Primary Energy¦Gas | EJ/yr | 98.18 | 117.56 | 172.56 | 248.66 | 283.71 | 264.18
REMIND 1.4 | ROSE 550 FS Gr SL Con | REMIND 1.4ROSE 550 FS Gr SL Con | World | Primary Energy¦Gas | EJ/yr | 98.18 | 117.28 | 168.02 | 233.94 | 263.85 | 246.99
REMIND 1.4 | ROSE 550 HI Coal | REMIND 1.4ROSE 550 HI Coal | World | Primary Energy¦Gas | EJ/yr | 98.18 | 116.05 | 166.25 | 227.28 | 244.16 | 215.22
REMIND 1.4 | ROSE 550 HI Fos | REMIND 1.4ROSE 550 HI Fos | World | Primary Energy¦Gas | EJ/yr | 98.18 | 115.87 | 169.11 | 247.5 | 284.6 | 261.69
REMIND 1.4 | ROSE 550 HI Gas | REMIND 1.4ROSE 550 HI Gas | World | Primary Energy¦Gas | EJ/yr | 98.18 | 120.69 | 184.64 | 271.04 | 313.13 | 297.82
REMIND 1.4 | ROSE 550 HI Pop | REMIND 1.4ROSE 550 HI Pop | World | Primary Energy¦Gas | EJ/yr | 98.18 | 116.19 | 161.31 | 216.83 | 240.54 | 232.95
REMIND 1.4 | ROSE 550 LO Fos | REMIND 1.4ROSE 550 LO Fos | World | Primary Energy¦Gas | EJ/yr | 98.18 | 117.5 | 175.77 | 246.55 | 267.85 | 238.35
REMIND 1.4 | ROSE 550 LO Oil | REMIND 1.4ROSE 550 LO Oil | World | Primary Energy¦Gas | EJ/yr | 98.18 | 121.97 | 191.21 | 282.18 | 323.43 | 304.73
REMIND 1.4 | ROSE 550 SL Gr | REMIND 1.4ROSE 550 SL Gr | World | Primary Energy¦Gas | EJ/yr | 98.18 | 117.08 | 168.33 | 233.26 | 254.33 | 228.46
REMIND 1.4 | ROSE BAU DEF | REMIND 1.4ROSE BAU DEF | World | Primary Energy¦Gas | EJ/yr | 98.18 | 117.46 | 171.78 | 241.45 | 289.85 | 310.29
REMIND 1.4 | ROSE BAU FS Gr | REMIND 1.4ROSE BAU FS Gr | World | Primary Energy¦Gas | EJ/yr | 98.18 | 117.66 | 173.34 | 247.44 | 303.28 | 330.41
REMIND 1.4 | ROSE BAU FS Gr SL Con | REMIND 1.4ROSE BAU FS Gr SL Con | World | Primary Energy¦Gas | EJ/yr | 98.18 | 117.38 | 170.27 | 236.87 | 284.9 | 306.95
REMIND 1.4 | ROSE BAU HI Coal | REMIND 1.4ROSE BAU HI Coal | World | Primary Energy¦Gas | EJ/yr | 98.18 | 116.13 | 165.61 | 226.91 | 259.26 | 263.12
REMIND 1.4 | ROSE BAU HI Fos | REMIND 1.4ROSE BAU HI Fos | World | Primary Energy¦Gas | EJ/yr | 98.18 | 115.94 | 172.32 | 252.01 | 319.87 | 364.33
REMIND 1.4 | ROSE BAU HI Gas | REMIND 1.4ROSE BAU HI Gas | World | Primary Energy¦Gas | EJ/yr | 98.18 | 120.79 | 188.55 | 276.83 | 349.5 | 396.76
REMIND 1.4 | ROSE BAU HI Pop | REMIND 1.4ROSE BAU HI Pop | World | Primary Energy¦Gas | EJ/yr | 98.18 | 116.28 | 164.22 | 220.52 | 258.68 | 275.77
REMIND 1.4 | ROSE BAU LO Fos | REMIND 1.4ROSE BAU LO Fos | World | Primary Energy¦Gas | EJ/yr | 98.18 | 117.58 | 175.28 | 244.07 | 275.55 | 270.72
REMIND 1.4 | ROSE BAU LO Oil | REMIND 1.4ROSE BAU LO Oil | World | Primary Energy¦Gas | EJ/yr | 98.18 | 122.07 | 194.89 | 289.11 | 366.23 | 419.69
REMIND 1.4 | ROSE BAU SL Gr | REMIND 1.4ROSE BAU SL Gr | World | Primary Energy¦Gas | EJ/yr | 98.18 | 117.17 | 169.69 | 234.79 | 276.25 | 290.03
REMIND 1.4 | ROSE WEAK-2020 DEF | REMIND 1.4ROSE WEAK-2020 DEF | World | Primary Energy¦Gas | EJ/yr | 98.18 | 117.32 | 167.8 | 189.53 | 190.96 | 172.01
REMIND 1.4 | ROSE WEAK-2030 DEF | REMIND 1.4ROSE WEAK-2030 DEF | World | Primary Energy¦Gas | EJ/yr | 98.18 | 117.32 | 167.79 | 235.79 | 143.49 | 99.9
REMIND 1.4 | ROSE WEAK-POL DEF | REMIND 1.4ROSE WEAK-POL DEF | World | Primary Energy¦Gas | EJ/yr | 98.18 | 117.42 | 167.96 | 236.03 | 279.47 | 297.22
REMIND 1.5 | AMPERE2-450-Conv-HST | REMIND 1.5AMPERE2-450-Conv-HST | World | Primary Energy¦Gas | EJ/yr | 98.184 | 118.314 | 166.534 | 225.922 | 121.999 | 31.505
REMIND 1.5 | AMPERE2-450-Conv-LST | REMIND 1.5AMPERE2-450-Conv-LST | World | Primary Energy¦Gas | EJ/yr | 98.184 | 118.314 | 162.557 | 223.915 | 129.881 | 72.649
REMIND 1.5 | AMPERE2-450-Conv-OPT | REMIND 1.5AMPERE2-450-Conv-OPT | World | Primary Energy¦Gas | EJ/yr | 98.184 | 118.314 | 130.636 | 165.783 | 179.917 | 179.378
REMIND 1.5 | AMPERE2-450-EERE-OPT | REMIND 1.5AMPERE2-450-EERE-OPT | World | Primary Energy¦Gas | EJ/yr | 98.184 | 118.314 | 125.629 | 110.517 | 69.775 | 32.787
REMIND 1.5 | AMPERE2-450-FullTech-HST | REMIND 1.5AMPERE2-450-FullTech-HST | World | Primary Energy¦Gas | EJ/yr | 98.184 | 118.314 | 171.998 | 239.879 | 200.858 | 138.925
REMIND 1.5 | AMPERE2-450-FullTech-LST | REMIND 1.5AMPERE2-450-FullTech-LST | World | Primary Energy¦Gas | EJ/yr | 98.184 | 118.314 | 169.955 | 240.875 | 226.054 | 173.61
REMIND 1.5 | AMPERE2-450-FullTech-OPT | REMIND 1.5AMPERE2-450-FullTech-OPT | World | Primary Energy¦Gas | EJ/yr | 98.184 | 118.314 | 167.907 | 221.451 | 227.317 | 203.252
REMIND 1.5 | AMPERE2-450-LimBio-HST | REMIND 1.5AMPERE2-450-LimBio-HST | World | Primary Energy¦Gas | EJ/yr | 98.184 | 118.314 | 171.993 | 239.421 | 131.156 | 34.948
REMIND 1.5 | AMPERE2-450-LimBio-LST | REMIND 1.5AMPERE2-450-LimBio-LST | World | Primary Energy¦Gas | EJ/yr | 98.184 | 118.314 | 169.794 | 240.155 | 141.764 | 67.205
REMIND 1.5 | AMPERE2-450-LimBio-OPT | REMIND 1.5AMPERE2-450-LimBio-OPT | World | Primary Energy¦Gas | EJ/yr | 98.184 | 118.314 | 141.956 | 151.97 | 139.992 | 118.394
REMIND 1.5 | AMPERE2-450-LimSW-HST | REMIND 1.5AMPERE2-450-LimSW-HST | World | Primary Energy¦Gas | EJ/yr | 98.184 | 118.314 | 166.971 | 226.892 | 176.606 | 134.887
REMIND 1.5 | AMPERE2-450-LimSW-LST | REMIND 1.5AMPERE2-450-LimSW-LST | World | Primary Energy¦Gas | EJ/yr | 98.184 | 118.314 | 166.292 | 236.701 | 214.607 | 176.08
REMIND 1.5 | AMPERE2-450-LimSW-OPT | REMIND 1.5AMPERE2-450-LimSW-OPT | World | Primary Energy¦Gas | EJ/yr | 98.184 | 118.314 | 159.889 | 217.713 | 240.934 | 229.228
REMIND 1.5 | AMPERE2-450-LowEI-HST | REMIND 1.5AMPERE2-450-LowEI-HST | World | Primary Energy¦Gas | EJ/yr | 98.184 | 118.314 | 163.896 | 211.024 | 195.687 | 147.455
REMIND 1.5 | AMPERE2-450-LowEI-LST | REMIND 1.5AMPERE2-450-LowEI-LST | World | Primary Energy¦Gas | EJ/yr | 98.184 | 118.314 | 160.378 | 212.727 | 207.323 | 168.368
REMIND 1.5 | AMPERE2-450-LowEI-OPT | REMIND 1.5AMPERE2-450-LowEI-OPT | World | Primary Energy¦Gas | EJ/yr | 98.184 | 118.314 | 159.175 | 205.029 | 210.214 | 187.239
REMIND 1.5 | AMPERE2-450-NoCCS-OPT | REMIND 1.5AMPERE2-450-NoCCS-OPT | World | Primary Energy¦Gas | EJ/yr | 98.184 | 118.314 | 116.733 | 88.328 | 57.755 | 31.682
REMIND 1.5 | AMPERE2-450-NucOff-HST | REMIND 1.5AMPERE2-450-NucOff-HST | World | Primary Energy¦Gas | EJ/yr | 98.184 | 118.314 | 171.37 | 241.319 | 213.276 | 153.97
REMIND 1.5 | AMPERE2-450-NucOff-LST | REMIND 1.5AMPERE2-450-NucOff-LST | World | Primary Energy¦Gas | EJ/yr | 98.184 | 118.314 | 169.55 | 246.755 | 248.049 | 198.522
REMIND 1.5 | AMPERE2-450-NucOff-OPT | REMIND 1.5AMPERE2-450-NucOff-OPT | World | Primary Energy¦Gas | EJ/yr | 98.184 | 118.314 | 167.378 | 231.171 | 252.491 | 231.04
REMIND 1.5 | AMPERE2-550-Conv-OPT | REMIND 1.5AMPERE2-550-Conv-OPT | World | Primary Energy¦Gas | EJ/yr | 98.184 | 118.314 | 163.886 | 221.538 | 248.634 | 258.236
REMIND 1.5 | AMPERE2-550-EERE-OPT | REMIND 1.5AMPERE2-550-EERE-OPT | World | Primary Energy¦Gas | EJ/yr | 98.184 | 118.314 | 161.546 | 218.768 | 247.863 | 237.395
REMIND 1.5 | AMPERE2-550-FullTech-HST | REMIND 1.5AMPERE2-550-FullTech-HST | World | Primary Energy¦Gas | EJ/yr | 98.184 | 118.314 | 171.998 | 239.879 | 275.174 | 281.804
REMIND 1.5 | AMPERE2-550-FullTech-LST | REMIND 1.5AMPERE2-550-FullTech-LST | World | Primary Energy¦Gas | EJ/yr | 98.184 | 118.314 | 169.955 | 240.875 | 288.071 | 298.598
REMIND 1.5 | AMPERE2-550-FullTech-OPT | REMIND 1.5AMPERE2-550-FullTech-OPT | World | Primary Energy¦Gas | EJ/yr | 98.184 | 118.314 | 172.309 | 242.768 | 285.755 | 297.179
REMIND 1.5 | AMPERE2-550-LimBio-OPT | REMIND 1.5AMPERE2-550-LimBio-OPT | World | Primary Energy¦Gas | EJ/yr | 98.184 | 118.314 | 170.931 | 235.822 | 261.21 | 257.539
REMIND 1.5 | AMPERE2-550-LimSW-OPT | REMIND 1.5AMPERE2-550-LimSW-OPT | World | Primary Energy¦Gas | EJ/yr | 98.184 | 118.314 | 168.242 | 238.706 | 284.622 | 306.956
REMIND 1.5 | AMPERE2-550-LowEI-OPT | REMIND 1.5AMPERE2-550-LowEI-OPT | World | Primary Energy¦Gas | EJ/yr | 98.184 | 118.314 | 161.744 | 211.143 | 237.803 | 244.727
REMIND 1.5 | AMPERE2-550-NoCCS-OPT | REMIND 1.5AMPERE2-550-NoCCS-OPT | World | Primary Energy¦Gas | EJ/yr | 98.184 | 118.314 | 169.236 | 227.194 | 227.004 | 190.52
REMIND 1.5 | AMPERE2-550-NucOff-OPT | REMIND 1.5AMPERE2-550-NucOff-OPT | World | Primary Energy¦Gas | EJ/yr | 98.184 | 118.314 | 171.742 | 247.866 | 302.607 | 325.47
REMIND 1.5 | AMPERE2-Base-Conv-OPT | REMIND 1.5AMPERE2-Base-Conv-OPT | World | Primary Energy¦Gas | EJ/yr | 98.184 | 118.314 | 174.236 | 236.259 | 282.116 | 315.097
REMIND 1.5 | AMPERE2-Base-EERE-OPT | REMIND 1.5AMPERE2-Base-EERE-OPT | World | Primary Energy¦Gas | EJ/yr | 98.184 | 118.314 | 165.064 | 212.983 | 245.622 | 267.912
REMIND 1.5 | AMPERE2-Base-FullTech-OPT | REMIND 1.5AMPERE2-Base-FullTech-OPT | World | Primary Energy¦Gas | EJ/yr | 98.184 | 118.314 | 174.976 | 237.521 | 286.06 | 323.329
REMIND 1.5 | AMPERE2-Base-LimBio-OPT | REMIND 1.5AMPERE2-Base-LimBio-OPT | World | Primary Energy¦Gas | EJ/yr | 98.184 | 118.314 | 174.786 | 237.524 | 285.768 | 322.512
REMIND 1.5 | AMPERE2-Base-LimSW-OPT | REMIND 1.5AMPERE2-Base-LimSW-OPT | World | Primary Energy¦Gas | EJ/yr | 98.184 | 118.314 | 174.354 | 236.539 | 282.993 | 316.523
REMIND 1.5 | AMPERE2-Base-LowEI-OPT | REMIND 1.5AMPERE2-Base-LowEI-OPT | World | Primary Energy¦Gas | EJ/yr | 98.184 | 118.314 | 164.34 | 210.908 | 242.386 | 264.199
REMIND 1.5 | AMPERE2-Base-NucOff-OPT | REMIND 1.5AMPERE2-Base-NucOff-OPT | World | Primary Energy¦Gas | EJ/yr | 98.184 | 118.314 | 175.532 | 240.255 | 290.901 | 329.46
REMIND 1.5 | AMPERE3-450 | REMIND 1.5AMPERE3-450 | World | Primary Energy¦Gas | EJ/yr | 98.184 | 118.204 | 155.276 | 211.07 | 224.183 | 203.24
REMIND 1.5 | AMPERE3-450P-CE | REMIND 1.5AMPERE3-450P-CE | World | Primary Energy¦Gas | EJ/yr | 98.184 | 118.18 | 162.482 | 232.643 | 238.081 | 207.576
REMIND 1.5 | AMPERE3-450P-EU | REMIND 1.5AMPERE3-450P-EU | World | Primary Energy¦Gas | EJ/yr | 98.184 | 118.182 | 158.334 | 224.11 | 234.609 | 208.657
REMIND 1.5 | AMPERE3-550 | REMIND 1.5AMPERE3-550 | World | Primary Energy¦Gas | EJ/yr | 98.184 | 118.205 | 159.278 | 228.883 | 268.417 | 277.505
REMIND 1.5 | AMPERE3-550P-EU | REMIND 1.5AMPERE3-550P-EU | World | Primary Energy¦Gas | EJ/yr | 98.184 | 118.224 | 158.422 | 224.261 | 275.212 | 294.551
REMIND 1.5 | AMPERE3-Base | REMIND 1.5AMPERE3-Base | World | Primary Energy¦Gas | EJ/yr | 98.184 | 118.285 | 174.522 | 236.935 | 285.009 | 322.044
REMIND 1.5 | AMPERE3-Base-EU | REMIND 1.5AMPERE3-Base-EU | World | Primary Energy¦Gas | EJ/yr | 98.184 | 118.263 | 166.719 | 227.126 | 272.786 | 306.632
REMIND 1.5 | AMPERE3-Base-EUback | REMIND 1.5AMPERE3-Base-EUback | World | Primary Energy¦Gas | EJ/yr | 98.184 | 118.237 | 166.569 | 226.965 | 276.226 | 318.748
REMIND 1.5 | AMPERE3-CF450 | REMIND 1.5AMPERE3-CF450 | World | Primary Energy¦Gas | EJ/yr | 98.184 | 118.213 | 167.47 | 221.397 | 227.471 | 203.73
REMIND 1.5 | AMPERE3-CF450P-EU | REMIND 1.5AMPERE3-CF450P-EU | World | Primary Energy¦Gas | EJ/yr | 98.184 | 118.199 | 166.6 | 226.953 | 238.629 | 213.838
REMIND 1.5 | AMPERE3-CF550 | REMIND 1.5AMPERE3-CF550 | World | Primary Energy¦Gas | EJ/yr | 98.184 | 118.215 | 171.341 | 238.276 | 272.629 | 279.023
REMIND 1.5 | AMPERE3-RefP-CE | REMIND 1.5AMPERE3-RefP-CE | World | Primary Energy¦Gas | EJ/yr | 98.184 | 118.256 | 162.579 | 232.834 | 274.763 | 297.692
REMIND 1.5 | AMPERE3-RefP-CEback | REMIND 1.5AMPERE3-RefP-CEback | World | Primary Energy¦Gas | EJ/yr | 98.184 | 118.211 | 162.445 | 232.713 | 280.527 | 310.891
REMIND 1.5 | AMPERE3-RefP-EU | REMIND 1.5AMPERE3-RefP-EU | World | Primary Energy¦Gas | EJ/yr | 98.184 | 118.257 | 158.442 | 224.289 | 272.506 | 302.725
REMIND 1.5 | AMPERE3-RefP-EUback | REMIND 1.5AMPERE3-RefP-EUback | World | Primary Energy¦Gas | EJ/yr | 98.184 | 118.216 | 158.348 | 224.136 | 273.895 | 309.164
REMIND 1.5 | AMPERE3-RefPol | REMIND 1.5AMPERE3-RefPol | World | Primary Energy¦Gas | EJ/yr | 98.184 | 118.257 | 158.982 | 227.088 | 276.12 | 310.376
REMIND 1.5 | EMF27-450-Conv | REMIND 1.5EMF27-450-Conv | World | Primary Energy¦Gas | EJ/yr | 98.184 | 116.962 | 93.181 | 112.385 | 119.712 | 119.177
REMIND 1.5 | EMF27-450-EERE | REMIND 1.5EMF27-450-EERE | World | Primary Energy¦Gas | EJ/yr | 98.184 | 116.962 | 65.484 | 21.093 | 0.378 | 0.093
REMIND 1.5 | EMF27-450-FullTech | REMIND 1.5EMF27-450-FullTech | World | Primary Energy¦Gas | EJ/yr | 98.184 | 116.962 | 144.258 | 169.195 | 166.869 | 143.192
REMIND 1.5 | EMF27-450-LimBio | REMIND 1.5EMF27-450-LimBio | World | Primary Energy¦Gas | EJ/yr | 98.184 | 116.962 | 104.967 | 100.98 | 88.019 | 69.813
REMIND 1.5 | EMF27-450-LimSW | REMIND 1.5EMF27-450-LimSW | World | Primary Energy¦Gas | EJ/yr | 98.184 | 116.962 | 135.224 | 170.385 | 173.587 | 151.755
REMIND 1.5 | EMF27-450-LowEI | REMIND 1.5EMF27-450-LowEI | World | Primary Energy¦Gas | EJ/yr | 98.184 | 116.962 | 140.657 | 161.276 | 160.965 | 137.395
REMIND 1.5 | EMF27-450-NoCCS | REMIND 1.5EMF27-450-NoCCS | World | Primary Energy¦Gas | EJ/yr | 98.184 | 116.962 | 65.618 | 17.199 | 0.917 | 0.275
REMIND 1.5 | EMF27-450-NucOff | REMIND 1.5EMF27-450-NucOff | World | Primary Energy¦Gas | EJ/yr | 98.184 | 116.962 | 144.179 | 183.819 | 193.524 | 160.681
REMIND 1.5 | EMF27-550-Conv | REMIND 1.5EMF27-550-Conv | World | Primary Energy¦Gas | EJ/yr | 98.184 | 116.962 | 150.035 | 191.573 | 218.791 | 219.115
REMIND 1.5 | EMF27-550-EERE | REMIND 1.5EMF27-550-EERE | World | Primary Energy¦Gas | EJ/yr | 98.184 | 116.962 | 148.128 | 171.382 | 149.851 | 86.744
REMIND 1.5 | EMF27-550-FullTech | REMIND 1.5EMF27-550-FullTech | World | Primary Energy¦Gas | EJ/yr | 98.184 | 116.962 | 156.953 | 193.664 | 199.108 | 179.424
REMIND 1.5 | EMF27-550-LimBio | REMIND 1.5EMF27-550-LimBio | World | Primary Energy¦Gas | EJ/yr | 98.184 | 116.962 | 154.204 | 188.227 | 200.25 | 186.301
REMIND 1.5 | EMF27-550-LimSW | REMIND 1.5EMF27-550-LimSW | World | Primary Energy¦Gas | EJ/yr | 98.184 | 116.962 | 153.173 | 196.459 | 220.281 | 212.939
REMIND 1.5 | EMF27-550-LimTech | REMIND 1.5EMF27-550-LimTech | World | Primary Energy¦Gas | EJ/yr | 98.184 | 116.962 | 117.349 | 110.825 | 87.835 | 81.988
REMIND 1.5 | EMF27-550-LowEI | REMIND 1.5EMF27-550-LowEI | World | Primary Energy¦Gas | EJ/yr | 98.184 | 116.962 | 147.927 | 174.026 | 179.779 | 163.275
REMIND 1.5 | EMF27-550-NoCCS | REMIND 1.5EMF27-550-NoCCS | World | Primary Energy¦Gas | EJ/yr | 98.184 | 116.962 | 152.744 | 163.971 | 123.934 | 77.808
REMIND 1.5 | EMF27-550-NucOff | REMIND 1.5EMF27-550-NucOff | World | Primary Energy¦Gas | EJ/yr | 98.184 | 116.962 | 155.821 | 202.389 | 225.83 | 203.019
REMIND 1.5 | EMF27-Base-Conv | REMIND 1.5EMF27-Base-Conv | World | Primary Energy¦Gas | EJ/yr | 98.184 | 116.962 | 159.028 | 197.194 | 240.051 | 272.813
REMIND 1.5 | EMF27-Base-EERE | REMIND 1.5EMF27-Base-EERE | World | Primary Energy¦Gas | EJ/yr | 98.184 | 116.962 | 151.983 | 179.142 | 208.935 | 234.102
REMIND 1.5 | EMF27-Base-FullTech | REMIND 1.5EMF27-Base-FullTech | World | Primary Energy¦Gas | EJ/yr | 98.184 | 116.962 | 159.435 | 197.72 | 241.185 | 276.157
REMIND 1.5 | EMF27-Base-LimBio | REMIND 1.5EMF27-Base-LimBio | World | Primary Energy¦Gas | EJ/yr | 98.184 | 116.962 | 159.395 | 197.635 | 241.152 | 276.203
REMIND 1.5 | EMF27-Base-LimSW | REMIND 1.5EMF27-Base-LimSW | World | Primary Energy¦Gas | EJ/yr | 98.184 | 116.962 | 159.203 | 197.575 | 240.469 | 273.369
REMIND 1.5 | EMF27-Base-LimTech | REMIND 1.5EMF27-Base-LimTech | World | Primary Energy¦Gas | EJ/yr | 98.184 | 116.962 | 159.45 | 199.136 | 243.305 | 276.77
REMIND 1.5 | EMF27-Base-LowEI | REMIND 1.5EMF27-Base-LowEI | World | Primary Energy¦Gas | EJ/yr | 98.184 | 116.962 | 151.587 | 177.801 | 206.749 | 231.917
REMIND 1.5 | EMF27-Base-NucOff | REMIND 1.5EMF27-Base-NucOff | World | Primary Energy¦Gas | EJ/yr | 98.184 | 116.962 | 159.881 | 199.52 | 244.636 | 281.029
REMIND 1.5 | EMF27-FP-FullTech | REMIND 1.5EMF27-FP-FullTech | World | Primary Energy¦Gas | EJ/yr | 98.184 | 118.174 | 166.895 | 215.733 | 256.004 | 291.317
REMIND 1.5 | EMF27-G8-FullTech | REMIND 1.5EMF27-G8-FullTech | World | Primary Energy¦Gas | EJ/yr | 98.184 | 118.19 | 167.322 | 201.978 | 207.791 | 185.492
REMIND 1.5 | LIMITS-450 | REMIND 1.5LIMITS-450 | World | Primary Energy¦Gas | EJ/yr | 98.184 | 118.258 | 154.119 | 189.335 | 179.71 | 146.227
REMIND 1.5 | LIMITS-500 | REMIND 1.5LIMITS-500 | World | Primary Energy¦Gas | EJ/yr | 98.184 | 118.268 | 166.995 | 219.805 | 228.165 | 209.812
REMIND 1.5 | LIMITS-Base | REMIND 1.5LIMITS-Base | World | Primary Energy¦Gas | EJ/yr | 98.184 | 118.34 | 174.93 | 237.685 | 285.685 | 323.147
REMIND 1.5 | LIMITS-RefPol | REMIND 1.5LIMITS-RefPol | World | Primary Energy¦Gas | EJ/yr | 98.184 | 118.307 | 159.881 | 227.956 | 276.842 | 311.251
REMIND 1.5 | LIMITS-RefPol-450 | REMIND 1.5LIMITS-RefPol-450 | World | Primary Energy¦Gas | EJ/yr | 98.184 | 118.2 | 159.743 | 153.69 | 133.654 | 102.637
REMIND 1.5 | LIMITS-RefPol-450-EE | REMIND 1.5LIMITS-RefPol-450-EE | World | Primary Energy¦Gas | EJ/yr | 98.184 | 118.2 | 159.743 | 153.69 | 133.654 | 102.637
REMIND 1.5 | LIMITS-RefPol-450-PC | REMIND 1.5LIMITS-RefPol-450-PC | World | Primary Energy¦Gas | EJ/yr | 98.184 | 118.201 | 159.743 | 154.261 | 134.596 | 103.542
REMIND 1.5 | LIMITS-RefPol-500 | REMIND 1.5LIMITS-RefPol-500 | World | Primary Energy¦Gas | EJ/yr | 98.184 | 118.206 | 159.755 | 194.946 | 206.14 | 182.076
REMIND 1.5 | LIMITS-RefPol2030-500 | REMIND 1.5LIMITS-RefPol2030-500 | World | Primary Energy¦Gas | EJ/yr | 98.184 | 118.199 | 159.75 | 227.732 | 184.956 | 135.165
REMIND 1.5 | LIMITS-StrPol | REMIND 1.5LIMITS-StrPol | World | Primary Energy¦Gas | EJ/yr | 98.184 | 118.288 | 148.269 | 213.033 | 256.282 | 277.745
REMIND 1.5 | LIMITS-StrPol-450 | REMIND 1.5LIMITS-StrPol-450 | World | Primary Energy¦Gas | EJ/yr | 98.184 | 118.186 | 148.152 | 149.598 | 137.086 | 110.226
REMIND 1.5 | LIMITS-StrPol-500 | REMIND 1.5LIMITS-StrPol-500 | World | Primary Energy¦Gas | EJ/yr | 98.184 | 118.188 | 148.169 | 188.372 | 204.734 | 186.255
TIAM-ECN | LIMITS-450 | TIAM-ECNLIMITS-450 | World | Primary Energy¦Gas | EJ/yr | 93.5116 | 106.0864 | 138.3039 | 167.0241 | 181.3574 | 206.7138
TIAM-ECN | LIMITS-500 | TIAM-ECNLIMITS-500 | World | Primary Energy¦Gas | EJ/yr | 93.5116 | 106.0864 | 133.1084 | 161.4056 | 178.3041 | 194.4244
TIAM-ECN | LIMITS-Base | TIAM-ECNLIMITS-Base | World | Primary Energy¦Gas | EJ/yr | 93.5116 | 106.0864 | 123.623 | 137.9063 | 153.1854 | 172.2107
TIAM-ECN | LIMITS-RefPol | TIAM-ECNLIMITS-RefPol | World | Primary Energy¦Gas | EJ/yr | 93.5116 | 106.0864 | 126.3792 | 138.2447 | 154.8094 | 177.7048
TIAM-ECN | LIMITS-RefPol-450 | TIAM-ECNLIMITS-RefPol-450 | World | Primary Energy¦Gas | EJ/yr | 93.5116 | 106.0864 | 134.8625 | 165.3811 | 179.5335 | 208.912
TIAM-ECN | LIMITS-RefPol-450-EE | TIAM-ECNLIMITS-RefPol-450-EE | World | Primary Energy¦Gas | EJ/yr | 93.5116 | 106.0864 | 134.8621 | 165.3812 | 179.5331 | 208.912
TIAM-ECN | LIMITS-RefPol-450-PC | TIAM-ECNLIMITS-RefPol-450-PC | World | Primary Energy¦Gas | EJ/yr | 93.5116 | 106.0864 | 134.862 | 165.3811 | 179.5332 | 208.9119
TIAM-ECN | LIMITS-RefPol-500 | TIAM-ECNLIMITS-RefPol-500 | World | Primary Energy¦Gas | EJ/yr | 93.5116 | 106.0864 | 130.9584 | 160.5257 | 176.8757 | 195.2742
TIAM-ECN | LIMITS-RefPol2030-500 | TIAM-ECNLIMITS-RefPol2030-500 | World | Primary Energy¦Gas | EJ/yr | 93.5116 | 106.0864 | 131.7488 | 159.9292 | 175.1774 | 194.2685
TIAM-ECN | LIMITS-StrPol | TIAM-ECNLIMITS-StrPol | World | Primary Energy¦Gas | EJ/yr | 93.5116 | 106.0864 | 121.2536 | 151.9709 | 165.3099 | 174.6645
TIAM-ECN | LIMITS-StrPol-450 | TIAM-ECNLIMITS-StrPol-450 | World | Primary Energy¦Gas | EJ/yr | 93.5116 | 106.0864 | 127.8141 | 160.9579 | 179.0509 | 210.5361
TIAM-ECN | LIMITS-StrPol-500 | TIAM-ECNLIMITS-StrPol-500 | World | Primary Energy¦Gas | EJ/yr | 93.5116 | 106.0864 | 125.1772 | 158.5811 | 174.6102 | 192.5042
TIAM-WORLD 2012.2 | EMF27-450-Conv | TIAM-WORLD 2012.2EMF27-450-Conv | World | Primary Energy¦Gas | EJ/yr | 101.781 | 105.1144 | 151.9457 | 181.7802 | 211.8935 | 220.6653
TIAM-WORLD 2012.2 | EMF27-450-EERE | TIAM-WORLD 2012.2EMF27-450-EERE | World | Primary Energy¦Gas | EJ/yr | 101.781 | 99.7271 | 137.8268 | 154.924 | 124.9812 | 59.2456
TIAM-WORLD 2012.2 | EMF27-450-FullTech | TIAM-WORLD 2012.2EMF27-450-FullTech | World | Primary Energy¦Gas | EJ/yr | 101.781 | 99.7271 | 135.466 | 171.768 | 185.5659 | 153.8414
TIAM-WORLD 2012.2 | EMF27-450-LimBio | TIAM-WORLD 2012.2EMF27-450-LimBio | World | Primary Energy¦Gas | EJ/yr | 101.781 | 99.7271 | 142.3197 | 184.6365 | 198.3774 | 187.418
TIAM-WORLD 2012.2 | EMF27-450-LimSW | TIAM-WORLD 2012.2EMF27-450-LimSW | World | Primary Energy¦Gas | EJ/yr | 101.781 | 105.1144 | 136.5038 | 181.4111 | 197.1358 | 164.8735
TIAM-WORLD 2012.2 | EMF27-450-LowEI | TIAM-WORLD 2012.2EMF27-450-LowEI | World | Primary Energy¦Gas | EJ/yr | 101.781 | 99.7271 | 120.0643 | 141.8725 | 142.6019 | 107.6779
TIAM-WORLD 2012.2 | EMF27-450-NoCCS | TIAM-WORLD 2012.2EMF27-450-NoCCS | World | Primary Energy¦Gas | EJ/yr | 101.781 | 99.7271 | 149.9592 | 162.7699 | 138.065 | 68.0762
TIAM-WORLD 2012.2 | EMF27-450-NucOff | TIAM-WORLD 2012.2EMF27-450-NucOff | World | Primary Energy¦Gas | EJ/yr | 101.781 | 99.7271 | 140.4562 | 182.1136 | 200.1603 | 160.0435
TIAM-WORLD 2012.2 | EMF27-550-Conv | TIAM-WORLD 2012.2EMF27-550-Conv | World | Primary Energy¦Gas | EJ/yr | 101.781 | 105.1144 | 136.286 | 166.2973 | 190.116 | 212.7765
TIAM-WORLD 2012.2 | EMF27-550-EERE | TIAM-WORLD 2012.2EMF27-550-EERE | World | Primary Energy¦Gas | EJ/yr | 101.781 | 99.7271 | 127.9244 | 163.8999 | 192.2754 | 176.3735
TIAM-WORLD 2012.2 | EMF27-550-FullTech | TIAM-WORLD 2012.2EMF27-550-FullTech | World | Primary Energy¦Gas | EJ/yr | 101.781 | 99.7271 | 135.4607 | 167.3997 | 177.3879 | 201.9558
TIAM-WORLD 2012.2 | EMF27-550-LimBio | TIAM-WORLD 2012.2EMF27-550-LimBio | World | Primary Energy¦Gas | EJ/yr | 101.781 | 99.7271 | 134.8837 | 167.1201 | 179.5638 | 203.5066
TIAM-WORLD 2012.2 | EMF27-550-LimSW | TIAM-WORLD 2012.2EMF27-550-LimSW | World | Primary Energy¦Gas | EJ/yr | 101.781 | 99.7271 | 135.8365 | 167.4297 | 183.5744 | 208.0273
TIAM-WORLD 2012.2 | EMF27-550-LimTech | TIAM-WORLD 2012.2EMF27-550-LimTech | World | Primary Energy¦Gas | EJ/yr | 102.2203 | 114.1433 | 143.294 | 198.3352 | 232.8899 | 262.8743
TIAM-WORLD 2012.2 | EMF27-550-LowEI | TIAM-WORLD 2012.2EMF27-550-LowEI | World | Primary Energy¦Gas | EJ/yr | 101.781 | 99.7271 | 127.3528 | 153.034 | 158.686 | 154.5022
TIAM-WORLD 2012.2 | EMF27-550-NoCCS | TIAM-WORLD 2012.2EMF27-550-NoCCS | World | Primary Energy¦Gas | EJ/yr | 101.781 | 99.7271 | 136.4713 | 173.333 | 215.4797 | 210.3213
TIAM-WORLD 2012.2 | EMF27-550-NucOff | TIAM-WORLD 2012.2EMF27-550-NucOff | World | Primary Energy¦Gas | EJ/yr | 101.781 | 99.7271 | 135.9292 | 168.1299 | 182.0229 | 207.3278
TIAM-WORLD 2012.2 | EMF27-Base-Conv | TIAM-WORLD 2012.2EMF27-Base-Conv | World | Primary Energy¦Gas | EJ/yr | 101.781 | 99.7271 | 143.5677 | 191.0791 | 227.9178 | 265.3027
TIAM-WORLD 2012.2 | EMF27-Base-EERE | TIAM-WORLD 2012.2EMF27-Base-EERE | World | Primary Energy¦Gas | EJ/yr | 101.781 | 99.7271 | 134.0293 | 171.3755 | 192.3533 | 196.1294
TIAM-WORLD 2012.2 | EMF27-Base-FullTech | TIAM-WORLD 2012.2EMF27-Base-FullTech | World | Primary Energy¦Gas | EJ/yr | 101.781 | 99.7271 | 143.3423 | 188.5221 | 225.4108 | 260.3782
TIAM-WORLD 2012.2 | EMF27-Base-LimBio | TIAM-WORLD 2012.2EMF27-Base-LimBio | World | Primary Energy¦Gas | EJ/yr | 101.781 | 99.7271 | 143.3423 | 188.5221 | 225.4108 | 260.3782
TIAM-WORLD 2012.2 | EMF27-Base-LimSW | TIAM-WORLD 2012.2EMF27-Base-LimSW | World | Primary Energy¦Gas | EJ/yr | 101.781 | 99.7271 | 143.5677 | 191.0791 | 227.9178 | 265.3027
TIAM-WORLD 2012.2 | EMF27-Base-LimTech | TIAM-WORLD 2012.2EMF27-Base-LimTech | World | Primary Energy¦Gas | EJ/yr | 101.781 | 99.7271 | 145.3005 | 194.9778 | 233.6282 | 272.0234
TIAM-WORLD 2012.2 | EMF27-Base-LowEI | TIAM-WORLD 2012.2EMF27-Base-LowEI | World | Primary Energy¦Gas | EJ/yr | 101.781 | 99.7271 | 132.5799 | 167.6377 | 185.9946 | 188.1938
TIAM-WORLD 2012.2 | EMF27-Base-NucOff | TIAM-WORLD 2012.2EMF27-Base-NucOff | World | Primary Energy¦Gas | EJ/yr | 101.781 | 99.7271 | 144.8288 | 192.2832 | 230.3494 | 266.843
TIAM-World_Mar2012 | AME 2.6 W/m2 OS | TIAM-World_Mar2012AME 2.6 W/m2 OS | World | Primary Energy¦Gas | EJ/yr | 105.8613 | 101.6557 | 123.0248 | 153.1926 | 206.5352 | 258.2501
TIAM-World_Mar2012 | AME 3.7 W/m2 NTE | TIAM-World_Mar2012AME 3.7 W/m2 NTE | World | Primary Energy¦Gas | EJ/yr | 105.8613 | 102.0111 | 122.6083 | 153.6112 | 175.3106 | 212.6848
TIAM-World_Mar2012 | AME CO2 price $10 (5% p.a.) | TIAM-World_Mar2012AME CO2 price $10 (5% p.a.) | World | Primary Energy¦Gas | EJ/yr | 105.8613 | 101.6684 | 123.3594 | 150.9894 | 173.9666 | 202.6476
TIAM-World_Mar2012 | AME CO2 price $30 (5% p.a.) | TIAM-World_Mar2012AME CO2 price $30 (5% p.a.) | World | Primary Energy¦Gas | EJ/yr | 105.8613 | 101.1995 | 121.3405 | 146.6761 | 189.1 | 232.9045
TIAM-World_Mar2012 | AME CO2 price $50 (5% p.a.) | TIAM-World_Mar2012AME CO2 price $50 (5% p.a.) | World | Primary Energy¦Gas | EJ/yr | 105.8613 | 101.6256 | 118.0937 | 165.1019 | 218.7386 | 221.2217
TIAM-World_Mar2012 | AME Reference | TIAM-World_Mar2012AME Reference | World | Primary Energy¦Gas | EJ/yr | 105.8613 | 101.434 | 124.4061 | 158.9608 | 189.6348 | 219.653
TIMES-VTT-2011 | AME 2.6 W/m2 OS | TIMES-VTT-2011AME 2.6 W/m2 OS | World | Primary Energy¦Gas | EJ/yr | 97.3625 | 102.3688 | 106.2652 | 107.9547 | 111.8034 | 129.9736
TIMES-VTT-2011 | AME 3.7 W/m2 NTE | TIMES-VTT-2011AME 3.7 W/m2 NTE | World | Primary Energy¦Gas | EJ/yr | 97.3625 | 102.3688 | 112.6079 | 123.8346 | 127.72 | 131.4679
TIMES-VTT-2011 | AME CO2 price $10 (5% p.a.) | TIMES-VTT-2011AME CO2 price $10 (5% p.a.) | World | Primary Energy¦Gas | EJ/yr | 97.3625 | 102.3688 | 106.9302 | 111.7961 | 114.934 | 125.0898
TIMES-VTT-2011 | AME CO2 price $30 (5% p.a.) | TIMES-VTT-2011AME CO2 price $30 (5% p.a.) | World | Primary Energy¦Gas | EJ/yr | 97.3625 | 102.3688 | 95.395 | 86.4034 | 86.907 | 100.634
TIMES-VTT-2011 | AME CO2 price $50 (5% p.a.) | TIMES-VTT-2011AME CO2 price $50 (5% p.a.) | World | Primary Energy¦Gas | EJ/yr | 81.5772 | 86.0578 | 73.5258 | 66.3085 | 76.7933 | 83.7859
TIMES-VTT-2011 | AME Reference | TIMES-VTT-2011AME Reference | World | Primary Energy¦Gas | EJ/yr | 97.3625 | 102.3688 | 114.1517 | 130.5888 | 152.0479 | 157.3731
WITCH_AME | AME 3.7 W/m2 NTE | WITCH_AMEAME 3.7 W/m2 NTE | World | Primary Energy¦Gas | EJ/yr | 93.0353 | 92.2832 | 105.8189 | 115.616 | 108.6908 | 102.8243
WITCH_AME | AME CO2 price $10 (5% p.a.) | WITCH_AMEAME CO2 price $10 (5% p.a.) | World | Primary Energy¦Gas | EJ/yr | 93.0353 | 91.9038 | 102.0306 | 113.2569 | 122.9186 | 132.7591
WITCH_AME | AME CO2 price $30 (5% p.a.) | WITCH_AMEAME CO2 price $30 (5% p.a.) | World | Primary Energy¦Gas | EJ/yr | 93.0353 | 92.8823 | 98.3381 | 107.9779 | 112.8278 | 126.4854
WITCH_AME | AME CO2 price $50 (5% p.a.) | WITCH_AMEAME CO2 price $50 (5% p.a.) | World | Primary Energy¦Gas | EJ/yr | 93.0353 | 94.173 | 93.497 | 99.9002 | 107.3164 | 127.6265
WITCH_AME | AME Reference | WITCH_AMEAME Reference | World | Primary Energy¦Gas | EJ/yr | 93.0353 | 92.0464 | 104.8865 | 116.649 | 128.8442 | 140.3243
WITCH_AMPERE | AMPERE2-450-FullTech-HST | WITCH_AMPEREAMPERE2-450-FullTech-HST | World | Primary Energy¦Gas | EJ/yr | 98.3439 | 106.3943 | 124.7175 | 146.5523 | 69.1756 | 62.2909
WITCH_AMPERE | AMPERE2-450-FullTech-LST | WITCH_AMPEREAMPERE2-450-FullTech-LST | World | Primary Energy¦Gas | EJ/yr | 98.3439 | 106.3714 | 120.4627 | 132.9345 | 77.051 | 71.4722
WITCH_AMPERE | AMPERE2-450-FullTech-OPT | WITCH_AMPEREAMPERE2-450-FullTech-OPT | World | Primary Energy¦Gas | EJ/yr | 98.3595 | 106.407 | 93.7359 | 96.5669 | 97.1966 | 94.3874
WITCH_AMPERE | AMPERE2-450-LowEI-HST | WITCH_AMPEREAMPERE2-450-LowEI-HST | World | Primary Energy¦Gas | EJ/yr | 98.3439 | 103.2507 | 117.2247 | 124.3054 | 63.7206 | 53.3901
WITCH_AMPERE | AMPERE2-450-LowEI-LST | WITCH_AMPEREAMPERE2-450-LowEI-LST | World | Primary Energy¦Gas | EJ/yr | 98.3439 | 103.2376 | 109.1162 | 117.5294 | 70.9131 | 60.363
WITCH_AMPERE | AMPERE2-450-LowEI-OPT | WITCH_AMPEREAMPERE2-450-LowEI-OPT | World | Primary Energy¦Gas | EJ/yr | 98.3555 | 106.4273 | 84.5871 | 82.1392 | 77.0389 | 73.9347
WITCH_AMPERE | AMPERE2-450-NucOff-HST | WITCH_AMPEREAMPERE2-450-NucOff-HST | World | Primary Energy¦Gas | EJ/yr | 99.8881 | 105.7902 | 128.6202 | 153.7613 | 85.7867 | 71.5727
WITCH_AMPERE | AMPERE2-450-NucOff-LST | WITCH_AMPEREAMPERE2-450-NucOff-LST | World | Primary Energy¦Gas | EJ/yr | 98.3457 | 106.0471 | 120.3379 | 140.3613 | 93.0422 | 80.8097
WITCH_AMPERE | AMPERE2-450-NucOff-OPT | WITCH_AMPEREAMPERE2-450-NucOff-OPT | World | Primary Energy¦Gas | EJ/yr | 98.3595 | 106.407 | 93.8167 | 104.772 | 101.748 | 101.4668
WITCH_AMPERE | AMPERE2-550-FullTech-HST | WITCH_AMPEREAMPERE2-550-FullTech-HST | World | Primary Energy¦Gas | EJ/yr | 98.3439 | 106.3943 | 124.7175 | 146.5523 | 120.9134 | 122.6306
WITCH_AMPERE | AMPERE2-550-FullTech-LST | WITCH_AMPEREAMPERE2-550-FullTech-LST | World | Primary Energy¦Gas | EJ/yr | 98.3439 | 106.3714 | 120.4627 | 132.9345 | 127.0529 | 130.6018
WITCH_AMPERE | AMPERE2-550-FullTech-OPT | WITCH_AMPEREAMPERE2-550-FullTech-OPT | World | Primary Energy¦Gas | EJ/yr | 98.3595 | 106.407 | 117.3501 | 127.4747 | 129.8837 | 134.7001
WITCH_AMPERE | AMPERE2-550-LowEI-OPT | WITCH_AMPEREAMPERE2-550-LowEI-OPT | World | Primary Energy¦Gas | EJ/yr | 98.3595 | 106.407 | 107.0479 | 107.7544 | 96.9848 | 94.9356
WITCH_AMPERE | AMPERE2-550-NoCCS-OPT | WITCH_AMPEREAMPERE2-550-NoCCS-OPT | World | Primary Energy¦Gas | EJ/yr | 98.3595 | 106.407 | 108.2324 | 111.928 | 103.2307 | 90.0967
WITCH_AMPERE | AMPERE2-550-NucOff-OPT | WITCH_AMPEREAMPERE2-550-NucOff-OPT | World | Primary Energy¦Gas | EJ/yr | 98.3595 | 106.407 | 114.1377 | 131.155 | 133.9459 | 142.7573
WITCH_AMPERE | AMPERE2-Base-FullTech-OPT | WITCH_AMPEREAMPERE2-Base-FullTech-OPT | World | Primary Energy¦Gas | EJ/yr | 98.3555 | 106.4273 | 134.0959 | 157.4497 | 181.8245 | 208.1933
WITCH_AMPERE | AMPERE2-Base-LowEI-OPT | WITCH_AMPEREAMPERE2-Base-LowEI-OPT | World | Primary Energy¦Gas | EJ/yr | 98.3595 | 106.407 | 119.0774 | 125.9627 | 131.6297 | 135.7724
WITCH_AMPERE | AMPERE2-Base-NucOff-OPT | WITCH_AMPEREAMPERE2-Base-NucOff-OPT | World | Primary Energy¦Gas | EJ/yr | 98.3595 | 106.407 | 138.178 | 170.0619 | 190.9391 | 213.5936
WITCH_AMPERE | AMPERE3-450 | WITCH_AMPEREAMPERE3-450 | World | Primary Energy¦Gas | EJ/yr | 98.3595 | 106.407 | 94.1026 | 96.8245 | 96.4142 | 95.2027
WITCH_AMPERE | AMPERE3-450P-CE | WITCH_AMPEREAMPERE3-450P-CE | World | Primary Energy¦Gas | EJ/yr | 98.2982 | 106.4304 | 123.8071 | 138.5328 | 98.902 | 95.5733
WITCH_AMPERE | AMPERE3-450P-EU | WITCH_AMPEREAMPERE3-450P-EU | World | Primary Energy¦Gas | EJ/yr | 98.3471 | 106.4124 | 124.3851 | 142.4885 | 99.9508 | 95.7044
WITCH_AMPERE | AMPERE3-550 | WITCH_AMPEREAMPERE3-550 | World | Primary Energy¦Gas | EJ/yr | 98.3595 | 106.407 | 117.5677 | 127.2153 | 130.0755 | 134.8187
WITCH_AMPERE | AMPERE3-550P-EU | WITCH_AMPEREAMPERE3-550P-EU | World | Primary Energy¦Gas | EJ/yr | 98.3471 | 106.4124 | 124.3851 | 142.4885 | 126.5232 | 134.8064
WITCH_AMPERE | AMPERE3-Base | WITCH_AMPEREAMPERE3-Base | World | Primary Energy¦Gas | EJ/yr | 98.3555 | 106.4273 | 134.0959 | 157.4497 | 181.8245 | 208.1933
WITCH_AMPERE | AMPERE3-Base-EU | WITCH_AMPEREAMPERE3-Base-EU | World | Primary Energy¦Gas | EJ/yr | 98.3451 | 106.4224 | 128.3014 | 149.3307 | 170.5148 | 191.1329
WITCH_AMPERE | AMPERE3-Base-EUback | WITCH_AMPEREAMPERE3-Base-EUback | World | Primary Energy¦Gas | EJ/yr | 98.3451 | 106.4224 | 128.3014 | 149.3307 | 176.7437 | 208.1986
WITCH_AMPERE | AMPERE3-CF450 | WITCH_AMPEREAMPERE3-CF450 | World | Primary Energy¦Gas | EJ/yr | 98.3595 | 106.407 | 93.7359 | 96.5669 | 97.1966 | 94.3874
WITCH_AMPERE | AMPERE3-CF450P-EU | WITCH_AMPEREAMPERE3-CF450P-EU | World | Primary Energy¦Gas | EJ/yr | 98.3451 | 106.4224 | 128.3014 | 149.3307 | 101.2881 | 95.7031
WITCH_AMPERE | AMPERE3-CF550 | WITCH_AMPEREAMPERE3-CF550 | World | Primary Energy¦Gas | EJ/yr | 98.3595 | 106.407 | 117.3501 | 127.4747 | 129.8837 | 134.7001
WITCH_AMPERE | AMPERE3-RefP-CE | WITCH_AMPEREAMPERE3-RefP-CE | World | Primary Energy¦Gas | EJ/yr | 98.2982 | 106.4304 | 123.8071 | 138.5328 | 155.5573 | 173.3368
WITCH_AMPERE | AMPERE3-RefP-CEback | WITCH_AMPEREAMPERE3-RefP-CEback | World | Primary Energy¦Gas | EJ/yr | 98.2982 | 106.4304 | 123.8071 | 138.5328 | 162.4169 | 186.5061
WITCH_AMPERE | AMPERE3-RefP-EU | WITCH_AMPEREAMPERE3-RefP-EU | World | Primary Energy¦Gas | EJ/yr | 98.3471 | 106.4124 | 124.3851 | 142.4885 | 161.1237 | 177.3223
WITCH_AMPERE | AMPERE3-RefP-EUback | WITCH_AMPEREAMPERE3-RefP-EUback | World | Primary Energy¦Gas | EJ/yr | 98.3471 | 106.4124 | 124.3851 | 142.4885 | 164.7785 | 186.8587
WITCH_AMPERE | AMPERE3-RefPol | WITCH_AMPEREAMPERE3-RefPol | World | Primary Energy¦Gas | EJ/yr | 98.3595 | 106.407 | 126.1828 | 144.0773 | 165.1417 | 186.7122
WITCH_EMF27 | EMF27-450-Conv | WITCH_EMF27EMF27-450-Conv | World | Primary Energy¦Gas | EJ/yr | 98.3424 | 105.9377 | 92.5916 | 97.1537 | 99.4922 | 99.9607
WITCH_EMF27 | EMF27-450-EERE | WITCH_EMF27EMF27-450-EERE | World | Primary Energy¦Gas | EJ/yr | 95.0467 | 99.3587 | 89.8921 | 88.3171 | 69.565 | 51.1751
WITCH_EMF27 | EMF27-450-FullTech | WITCH_EMF27EMF27-450-FullTech | World | Primary Energy¦Gas | EJ/yr | 98.3439 | 106.4919 | 102.7816 | 105.8862 | 108.3297 | 107.0234
WITCH_EMF27 | EMF27-450-LimBio | WITCH_EMF27EMF27-450-LimBio | World | Primary Energy¦Gas | EJ/yr | 98.3431 | 105.9403 | 92.5758 | 96.943 | 98.9968 | 99.1168
WITCH_EMF27 | EMF27-450-LimSW | WITCH_EMF27EMF27-450-LimSW | World | Primary Energy¦Gas | EJ/yr | 98.3439 | 106.4916 | 102.7553 | 106.0404 | 108.732 | 107.8446
WITCH_EMF27 | EMF27-450-LowEI | WITCH_EMF27EMF27-450-LowEI | World | Primary Energy¦Gas | EJ/yr | 95.0466 | 99.6025 | 99.2331 | 95.7109 | 88.5113 | 83.1742
WITCH_EMF27 | EMF27-450-NucOff | WITCH_EMF27EMF27-450-NucOff | World | Primary Energy¦Gas | EJ/yr | 98.3439 | 106.3082 | 105.9488 | 118.7749 | 121.5497 | 117.776
WITCH_EMF27 | EMF27-550-Conv | WITCH_EMF27EMF27-550-Conv | World | Primary Energy¦Gas | EJ/yr | 98.3439 | 106.3774 | 117.5726 | 123.7003 | 128.6753 | 129.1151
WITCH_EMF27 | EMF27-550-EERE | WITCH_EMF27EMF27-550-EERE | World | Primary Energy¦Gas | EJ/yr | 95.0466 | 99.3122 | 105.8851 | 115.385 | 108.6899 | 78.843
WITCH_EMF27 | EMF27-550-FullTech | WITCH_EMF27EMF27-550-FullTech | World | Primary Energy¦Gas | EJ/yr | 98.3439 | 106.362 | 116.6732 | 122.5541 | 129.1348 | 134.7569
WITCH_EMF27 | EMF27-550-LimBio | WITCH_EMF27EMF27-550-LimBio | World | Primary Energy¦Gas | EJ/yr | 98.3439 | 106.3747 | 117.5247 | 123.5119 | 128.3953 | 128.5582
WITCH_EMF27 | EMF27-550-LimSW | WITCH_EMF27EMF27-550-LimSW | World | Primary Energy¦Gas | EJ/yr | 98.3439 | 106.3633 | 116.7219 | 122.7631 | 129.4492 | 134.8343
WITCH_EMF27 | EMF27-550-LimTech | WITCH_EMF27EMF27-550-LimTech | World | Primary Energy¦Gas | EJ/yr | 98.3449 | 106.1535 | 119.9614 | 137.5344 | 127.3617 | 97.3647
WITCH_EMF27 | EMF27-550-LowEI | WITCH_EMF27EMF27-550-LowEI | World | Primary Energy¦Gas | EJ/yr | 95.0466 | 99.5498 | 104.9232 | 108.3027 | 100.9509 | 94.1215
WITCH_EMF27 | EMF27-550-NoCCS | WITCH_EMF27EMF27-550-NoCCS | World | Primary Energy¦Gas | EJ/yr | 98.3439 | 106.3498 | 116.54 | 121.5888 | 115.5984 | 92.3635
WITCH_EMF27 | EMF27-550-NucOff | WITCH_EMF27EMF27-550-NucOff | World | Primary Energy¦Gas | EJ/yr | 98.3439 | 106.1215 | 119.0446 | 133.3903 | 141.8151 | 145.7832
WITCH_EMF27 | EMF27-Base-Conv | WITCH_EMF27EMF27-Base-Conv | World | Primary Energy¦Gas | EJ/yr | 98.3439 | 106.4187 | 134.1545 | 157.6261 | 182.1699 | 208.7998
WITCH_EMF27 | EMF27-Base-EERE | WITCH_EMF27EMF27-Base-EERE | World | Primary Energy¦Gas | EJ/yr | 95.0495 | 99.3208 | 115.4231 | 126.6096 | 134.0334 | 136.2684
WITCH_EMF27 | EMF27-Base-FullTech | WITCH_EMF27EMF27-Base-FullTech | World | Primary Energy¦Gas | EJ/yr | 98.3366 | 106.4179 | 134.1042 | 157.4412 | 181.7953 | 208.1012
WITCH_EMF27 | EMF27-Base-LimBio | WITCH_EMF27EMF27-Base-LimBio | World | Primary Energy¦Gas | EJ/yr | 98.3439 | 106.416 | 134.1189 | 157.5002 | 181.9156 | 208.3531
WITCH_EMF27 | EMF27-Base-LimSW | WITCH_EMF27EMF27-Base-LimSW | World | Primary Energy¦Gas | EJ/yr | 98.3384 | 106.4188 | 134.1329 | 157.5387 | 181.9826 | 208.4344
WITCH_EMF27 | EMF27-Base-LimTech | WITCH_EMF27EMF27-Base-LimTech | World | Primary Energy¦Gas | EJ/yr | 98.3439 | 106.2221 | 136.4818 | 167.5454 | 190.781 | 214.3672
WITCH_EMF27 | EMF27-Base-LowEI | WITCH_EMF27EMF27-Base-LowEI | World | Primary Energy¦Gas | EJ/yr | 95.0502 | 99.5629 | 114.3879 | 121.3102 | 127.6127 | 132.4941
WITCH_EMF27 | EMF27-Base-NucOff | WITCH_EMF27EMF27-Base-NucOff | World | Primary Energy¦Gas | EJ/yr | 98.3376 | 106.2185 | 136.4235 | 167.2062 | 190.1743 | 213.4528
WITCH_EMF27 | EMF27-FP-FullTech | WITCH_EMF27EMF27-FP-FullTech | World | Primary Energy¦Gas | EJ/yr | 98.3439 | 106.3696 | 125.2805 | 142.4797 | 162.9733 | 181.3033
WITCH_EMF27 | EMF27-G8-FullTech | WITCH_EMF27EMF27-G8-FullTech | World | Primary Energy¦Gas | EJ/yr | 98.3342 | 106.1165 | 87.862 | 97.3685 | 101.9308 | 105.7733
WITCH_LIMITS | LIMITS-450 | WITCH_LIMITSLIMITS-450 | World | Primary Energy¦Gas | EJ/yr | 98.3392 | 106.4157 | 86.4398 | 89.5316 | 87.0419 | 84.8644
WITCH_LIMITS | LIMITS-500 | WITCH_LIMITSLIMITS-500 | World | Primary Energy¦Gas | EJ/yr | 98.3392 | 106.4157 | 102.6798 | 105.9609 | 109.2384 | 110.2441
WITCH_LIMITS | LIMITS-Base | WITCH_LIMITSLIMITS-Base | World | Primary Energy¦Gas | EJ/yr | 98.3392 | 106.4157 | 134.1308 | 157.5388 | 181.9889 | 208.5302
WITCH_LIMITS | LIMITS-RefPol | WITCH_LIMITSLIMITS-RefPol | World | Primary Energy¦Gas | EJ/yr | 98.3392 | 106.4157 | 124.3366 | 142.17 | 163.739 | 185.7217
WITCH_LIMITS | LIMITS-RefPol-450 | WITCH_LIMITSLIMITS-RefPol-450 | World | Primary Energy¦Gas | EJ/yr | 98.3392 | 106.4157 | 124.3366 | 81.98 | 77.5053 | 72.8705
WITCH_LIMITS | LIMITS-RefPol-450-EE | WITCH_LIMITSLIMITS-RefPol-450-EE | World | Primary Energy¦Gas | EJ/yr | 98.3392 | 106.4157 | 124.3366 | 81.1041 | 77.4744 | 73.6089
WITCH_LIMITS | LIMITS-RefPol-450-PC | WITCH_LIMITSLIMITS-RefPol-450-PC | World | Primary Energy¦Gas | EJ/yr | 98.3392 | 106.4157 | 124.3366 | 82.8089 | 79.0479 | 74.4633
WITCH_LIMITS | LIMITS-RefPol-500 | WITCH_LIMITSLIMITS-RefPol-500 | World | Primary Energy¦Gas | EJ/yr | 98.3392 | 106.4157 | 124.3366 | 105.8931 | 107.652 | 105.8656
WITCH_LIMITS | LIMITS-RefPol2030-500 | WITCH_LIMITSLIMITS-RefPol2030-500 | World | Primary Energy¦Gas | EJ/yr | 98.3392 | 106.4157 | 124.3366 | 142.17 | 97.0738 | 93.419
WITCH_LIMITS | LIMITS-StrPol | WITCH_LIMITSLIMITS-StrPol | World | Primary Energy¦Gas | EJ/yr | 98.3392 | 106.4157 | 115.6508 | 134.3699 | 150.067 | 165.7903
WITCH_LIMITS | LIMITS-StrPol-450 | WITCH_LIMITSLIMITS-StrPol-450 | World | Primary Energy¦Gas | EJ/yr | 98.3392 | 106.4157 | 115.6508 | 83.3348 | 78.9183 | 74.076
WITCH_LIMITS | LIMITS-StrPol-500 | WITCH_LIMITSLIMITS-StrPol-500 | World | Primary Energy¦Gas | EJ/yr | 98.3392 | 106.4157 | 115.6508 | 106.4525 | 108.5314 | 106.7805
WITCH_RECIPE | 450CO2-fixNUC | WITCH_RECIPE450CO2-fixNUC | World | Primary Energy¦Gas | EJ/yr |  | 111.555 | 127.998 | 122.568 | 103.256 | 79.531
WITCH_RECIPE | 450CO2-fixRET | WITCH_RECIPE450CO2-fixRET | World | Primary Energy¦Gas | EJ/yr |  | 110.817 | 129.315 | 116.348 | 85.166 | 63.707
WITCH_RECIPE | 450CO2-noCCS | WITCH_RECIPE450CO2-noCCS | World | Primary Energy¦Gas | EJ/yr |  | 109.301 | 119.803 | 121.983 | 101.061 | 80.886
WITCH_RECIPE | 450CO2-noCCSfixNUC | WITCH_RECIPE450CO2-noCCSfixNUC | World | Primary Energy¦Gas | EJ/yr |  | 109.378 | 120.042 | 122.603 | 101.922 | 81.155
WITCH_RECIPE | 450CO2nte-DEF | WITCH_RECIPE450CO2nte-DEF | World | Primary Energy¦Gas | EJ/yr |  | 110.638 | 127.314 | 120.384 | 102.83 | 79.364
WITCH_ROSE | ROSE 450 DEF | WITCH_ROSEROSE 450 DEF | World | Primary Energy¦Gas | EJ/yr | 98.7 | 114.46 | 102.49 | 96.11 | 92.83 | 95.32
WITCH_ROSE | ROSE 450 FS Gr | WITCH_ROSEROSE 450 FS Gr | World | Primary Energy¦Gas | EJ/yr | 98.7 | 115 | 104.26 | 98.47 | 97.85 | 101.77
WITCH_ROSE | ROSE 450 FS Gr SL Con | WITCH_ROSEROSE 450 FS Gr SL Con | World | Primary Energy¦Gas | EJ/yr | 98.7 | 114.42 | 100.04 | 95.26 | 93.08 | 96.19
WITCH_ROSE | ROSE 450 HI Coal | WITCH_ROSEROSE 450 HI Coal | World | Primary Energy¦Gas | EJ/yr | 98.73 | 114.39 | 102.26 | 95.78 | 92.7 | 95.26
WITCH_ROSE | ROSE 450 HI Fos | WITCH_ROSEROSE 450 HI Fos | World | Primary Energy¦Gas | EJ/yr | 98.7 | 114.53 | 101.8 | 94.67 | 92.21 | 93.73
WITCH_ROSE | ROSE 450 HI Pop | WITCH_ROSEROSE 450 HI Pop | World | Primary Energy¦Gas | EJ/yr | 98.7 | 113.38 | 94.61 | 89.13 | 87.59 | 90.93
WITCH_ROSE | ROSE 450 LO Fos | WITCH_ROSEROSE 450 LO Fos | World | Primary Energy¦Gas | EJ/yr | 98.73 | 114.45 | 103.02 | 96.84 | 93.85 | 96.17
WITCH_ROSE | ROSE 450 LO Oil | WITCH_ROSEROSE 450 LO Oil | World | Primary Energy¦Gas | EJ/yr | 98.7 | 114.41 | 102.26 | 95.83 | 93.04 | 95.17
WITCH_ROSE | ROSE 450 SL Gr | WITCH_ROSEROSE 450 SL Gr | World | Primary Energy¦Gas | EJ/yr | 98.7 | 114.51 | 101.69 | 95.07 | 90.01 | 90.47
WITCH_ROSE | ROSE 550 DEF | WITCH_ROSEROSE 550 DEF | World | Primary Energy¦Gas | EJ/yr | 98.7 | 113.93 | 115.86 | 138.07 | 142.12 | 128.95
WITCH_ROSE | ROSE 550 FS Gr | WITCH_ROSEROSE 550 FS Gr | World | Primary Energy¦Gas | EJ/yr | 98.7 | 114.51 | 117.63 | 143.42 | 149.72 | 136.89
WITCH_ROSE | ROSE 550 FS Gr SL Con | WITCH_ROSEROSE 550 FS Gr SL Con | World | Primary Energy¦Gas | EJ/yr | 98.7 | 114.01 | 119.72 | 136.73 | 141.93 | 129.74
WITCH_ROSE | ROSE 550 HI Coal | WITCH_ROSEROSE 550 HI Coal | World | Primary Energy¦Gas | EJ/yr | 98.73 | 113.85 | 108.93 | 138.18 | 143.47 | 131.03
WITCH_ROSE | ROSE 550 HI Fos | WITCH_ROSEROSE 550 HI Fos | World | Primary Energy¦Gas | EJ/yr | 98.7 | 114.2 | 97.41 | 127.85 | 120.38 | 115.44
WITCH_ROSE | ROSE 550 HI Gas | WITCH_ROSEROSE 550 HI Gas | World | Primary Energy¦Gas | EJ/yr | 98.7 | 113.95 | 116.26 | 138.48 | 142.74 | 130.09
WITCH_ROSE | ROSE 550 HI Pop | WITCH_ROSEROSE 550 HI Pop | World | Primary Energy¦Gas | EJ/yr | 98.7 | 113.23 | 88.95 | 116.73 | 110.75 | 108.99
WITCH_ROSE | ROSE 550 LO Fos | WITCH_ROSEROSE 550 LO Fos | World | Primary Energy¦Gas | EJ/yr | 98.73 | 113.94 | 109.58 | 139.8 | 145.56 | 133.07
WITCH_ROSE | ROSE 550 LO Oil | WITCH_ROSEROSE 550 LO Oil | World | Primary Energy¦Gas | EJ/yr | 98.7 | 113.86 | 108.99 | 138.58 | 143.33 | 130.81
WITCH_ROSE | ROSE 550 SL Gr | WITCH_ROSEROSE 550 SL Gr | World | Primary Energy¦Gas | EJ/yr | 98.7 | 114.02 | 105.24 | 121.32 | 119.55 | 110.5
WITCH_ROSE | ROSE BAU DEF | WITCH_ROSEROSE BAU DEF | World | Primary Energy¦Gas | EJ/yr | 98.7 | 114.52 | 141.51 | 170.15 | 201.2 | 235.24
WITCH_ROSE | ROSE BAU FS Gr | WITCH_ROSEROSE BAU FS Gr | World | Primary Energy¦Gas | EJ/yr | 98.7 | 115.07 | 145.2 | 178.67 | 217.23 | 261.47
WITCH_ROSE | ROSE BAU FS Gr SL Con | WITCH_ROSEROSE BAU FS Gr SL Con | World | Primary Energy¦Gas | EJ/yr | 98.7 | 114.55 | 141.35 | 169.57 | 201.29 | 237.51
WITCH_ROSE | ROSE BAU HI Coal | WITCH_ROSEROSE BAU HI Coal | World | Primary Energy¦Gas | EJ/yr | 98.73 | 114.53 | 141.16 | 169.7 | 201.45 | 236.62
WITCH_ROSE | ROSE BAU HI Fos | WITCH_ROSEROSE BAU HI Fos | World | Primary Energy¦Gas | EJ/yr | 98.7 | 114.54 | 141.2 | 168.87 | 198.33 | 230.35
WITCH_ROSE | ROSE BAU HI Gas | WITCH_ROSEROSE BAU HI Gas | World | Primary Energy¦Gas | EJ/yr | 98.7 | 114.54 | 141.42 | 169.66 | 200.18 | 234.13
WITCH_ROSE | ROSE BAU HI Pop | WITCH_ROSEROSE BAU HI Pop | World | Primary Energy¦Gas | EJ/yr | 98.7 | 113.54 | 137.4 | 161.56 | 187.38 | 217.98
WITCH_ROSE | ROSE BAU LO Fos | WITCH_ROSEROSE BAU LO Fos | World | Primary Energy¦Gas | EJ/yr | 98.73 | 114.85 | 142.5 | 172.6 | 206.24 | 243.23
WITCH_ROSE | ROSE BAU LO Oil | WITCH_ROSEROSE BAU LO Oil | World | Primary Energy¦Gas | EJ/yr | 98.7 | 114.54 | 141.29 | 169.71 | 200.88 | 235.39
WITCH_ROSE | ROSE BAU LO Oil HI Gas | WITCH_ROSEROSE BAU LO Oil HI Gas | World | Primary Energy¦Gas | EJ/yr | 98.7 | 114.56 | 141.37 | 169.86 | 201.07 | 235.59
WITCH_ROSE | ROSE BAU SL Gr | WITCH_ROSEROSE BAU SL Gr | World | Primary Energy¦Gas | EJ/yr | 98.7 | 114.41 | 140.29 | 165.38 | 189.72 | 213.6
WITCH_ROSE | ROSE BAU SL Gr SL Con | WITCH_ROSEROSE BAU SL Gr SL Con | World | Primary Energy¦Gas | EJ/yr | 98.7 | 113.71 | 135.8 | 156.03 | 175.39 | 194.76
WITCH_ROSE | ROSE WEAK-2020 DEF | WITCH_ROSEROSE WEAK-2020 DEF | World | Primary Energy¦Gas | EJ/yr | 98.95 | 115.16 | 132.1 | 91.93 | 90.18 | 91.86
WITCH_ROSE | ROSE WEAK-2020 FS Gr | WITCH_ROSEROSE WEAK-2020 FS Gr | World | Primary Energy¦Gas | EJ/yr | 98.95 | 115.75 | 134.32 | 98.42 | 97.44 | 100.48
WITCH_ROSE | ROSE WEAK-2020 FS Gr SL Con | WITCH_ROSEROSE WEAK-2020 FS Gr SL Con | World | Primary Energy¦Gas | EJ/yr | 98.95 | 115.21 | 128.51 | 90.81 | 90.64 | 92.11
WITCH_ROSE | ROSE WEAK-2020 SL Gr | WITCH_ROSEROSE WEAK-2020 SL Gr | World | Primary Energy¦Gas | EJ/yr | 98.7 | 114.22 | 129.37 | 95.02 | 89.82 | 90.14
WITCH_ROSE | ROSE WEAK-2030 DEF | WITCH_ROSEROSE WEAK-2030 DEF | World | Primary Energy¦Gas | EJ/yr | 98.95 | 115.16 | 132.1 | 157.45 | 81.88 | 83.25
WITCH_ROSE | ROSE WEAK-2030 FS Gr | WITCH_ROSEROSE WEAK-2030 FS Gr | World | Primary Energy¦Gas | EJ/yr | 98.95 | 115.75 | 134.32 | 164.01 | 85.74 | 88.43
WITCH_ROSE | ROSE WEAK-2030 FS Gr SL Con | WITCH_ROSEROSE WEAK-2030 FS Gr SL Con | World | Primary Energy¦Gas | EJ/yr | 98.95 | 115.21 | 128.51 | 152.12 | 82.15 | 83.98
WITCH_ROSE | ROSE WEAK-2030 SL Gr | WITCH_ROSEROSE WEAK-2030 SL Gr | World | Primary Energy¦Gas | EJ/yr | 98.7 | 114.22 | 130.29 | 150.52 | 79.23 | 78.78
WITCH_ROSE | ROSE WEAK-POL DEF | WITCH_ROSEROSE WEAK-POL DEF | World | Primary Energy¦Gas | EJ/yr | 98.7 | 114.49 | 130.99 | 157.01 | 181.76 | 209.09
WITCH_ROSE | ROSE WEAK-POL FS Gr | WITCH_ROSEROSE WEAK-POL FS Gr | World | Primary Energy¦Gas | EJ/yr | 98.7 | 115.08 | 133.21 | 163.57 | 196.04 | 231.4
WITCH_ROSE | ROSE WEAK-POL FS Gr SL Con | WITCH_ROSEROSE WEAK-POL FS Gr SL Con | World | Primary Energy¦Gas | EJ/yr | 98.7 | 114.54 | 127.4 | 151.68 | 174.75 | 204.11
WITCH_ROSE | ROSE WEAK-POL SL Gr | WITCH_ROSEROSE WEAK-POL SL Gr | World | Primary Energy¦Gas | EJ/yr | 98.7 | 114.22 | 129.19 | 150.08 | 169.15 | 190.82
WorldScan2 | AMPERE3-450 | WorldScan2AMPERE3-450 | World | Primary Energy¦Gas | EJ/yr | 108.4345 | 116.035 | 101.8326 | 114.9426 | 103.0909 | 96.3429
WorldScan2 | AMPERE3-450P-EU | WorldScan2AMPERE3-450P-EU | World | Primary Energy¦Gas | EJ/yr | 108.4345 | 116.035 | 129.1506 | 152.7355 | 131.1867 | 91.5822
WorldScan2 | AMPERE3-550 | WorldScan2AMPERE3-550 | World | Primary Energy¦Gas | EJ/yr | 108.4345 | 116.035 | 118.3535 | 133.2437 | 146.7995 | 143.3333
WorldScan2 | AMPERE3-Base | WorldScan2AMPERE3-Base | World | Primary Energy¦Gas | EJ/yr | 108.4345 | 116.035 | 133.1791 | 158.3564 | 185.8424 | 213.9232
WorldScan2 | AMPERE3-CF450 | WorldScan2AMPERE3-CF450 | World | Primary Energy¦Gas | EJ/yr | 108.4345 | 116.035 | 102.0023 | 114.1877 | 101.6667 | 94.0563
WorldScan2 | AMPERE3-CF550 | WorldScan2AMPERE3-CF550 | World | Primary Energy¦Gas | EJ/yr | 108.4345 | 116.035 | 118.4778 | 132.5898 | 146.3935 | 143.3639
WorldScan2 | AMPERE3-RefP-EUback | WorldScan2AMPERE3-RefP-EUback | World | Primary Energy¦Gas | EJ/yr | 108.4345 | 116.035 | 129.1506 | 152.7355 | 170.4802 | 176.6638
WorldScan2 | AMPERE3-RefPol | WorldScan2AMPERE3-RefPol | World | Primary Energy¦Gas | EJ/yr | 108.4345 | 116.035 | 129.1862 | 153.3833 | 170.541 | 176.6671

## AR5-Coal-EJ
MODEL | SCENARIO | MODEL-SCENARIO | REGION | VARIABLE | UNIT | 2005 | 2010 | 2020 | 2030 | 2040 | 2050
AIM-Enduse 12.1 | EMF27-450-Conv | AIM-Enduse 12.1EMF27-450-Conv | World | Primary Energy¦Coal | EJ/yr | 122.9798 | 148.4147 | 129.9867 | 63.7146 | 26.8102 | 28.2572
AIM-Enduse 12.1 | EMF27-450-EERE | AIM-Enduse 12.1EMF27-450-EERE | World | Primary Energy¦Coal | EJ/yr | 122.9798 | 148.3873 | 138.2581 | 61.5868 | 33.7952 | 17.988
AIM-Enduse 12.1 | EMF27-450-FullTech | AIM-Enduse 12.1EMF27-450-FullTech | World | Primary Energy¦Coal | EJ/yr | 122.9798 | 148.4068 | 115.7284 | 52.491 | 51.4036 | 28.7103
AIM-Enduse 12.1 | EMF27-450-LimBio | AIM-Enduse 12.1EMF27-450-LimBio | World | Primary Energy¦Coal | EJ/yr | 122.9798 | 148.4068 | 130.0568 | 67.1755 | 35.0744 | 24.9185
AIM-Enduse 12.1 | EMF27-450-LimSW | AIM-Enduse 12.1EMF27-450-LimSW | World | Primary Energy¦Coal | EJ/yr | 122.9798 | 148.4147 | 129.98 | 63.709 | 35.0356 | 28.987
AIM-Enduse 12.1 | EMF27-450-LowEI | AIM-Enduse 12.1EMF27-450-LowEI | World | Primary Energy¦Coal | EJ/yr | 122.9798 | 148.4068 | 139.5154 | 111.9202 | 60.8078 | 49.01
AIM-Enduse 12.1 | EMF27-450-NoCCS | AIM-Enduse 12.1EMF27-450-NoCCS | World | Primary Energy¦Coal | EJ/yr | 122.9798 | 148.4068 | 130.0644 | 45.9502 | 24.3204 | 21.1664
AIM-Enduse 12.1 | EMF27-450-NucOff | AIM-Enduse 12.1EMF27-450-NucOff | World | Primary Energy¦Coal | EJ/yr | 122.9798 | 148.3873 | 130.2626 | 58.1812 | 46.412 | 28.2456
AIM-Enduse 12.1 | EMF27-550-Conv | AIM-Enduse 12.1EMF27-550-Conv | World | Primary Energy¦Coal | EJ/yr | 122.9798 | 148.4147 | 168.5048 | 180.6941 | 162.1336 | 75.5053
AIM-Enduse 12.1 | EMF27-550-EERE | AIM-Enduse 12.1EMF27-550-EERE | World | Primary Energy¦Coal | EJ/yr | 122.9798 | 148.3873 | 161.9466 | 176.4026 | 139.0172 | 57.6976
AIM-Enduse 12.1 | EMF27-550-FullTech | AIM-Enduse 12.1EMF27-550-FullTech | World | Primary Energy¦Coal | EJ/yr | 122.9798 | 148.4068 | 168.4564 | 180.7696 | 164.3754 | 94.4135
AIM-Enduse 12.1 | EMF27-550-LimBio | AIM-Enduse 12.1EMF27-550-LimBio | World | Primary Energy¦Coal | EJ/yr | 122.9798 | 148.4068 | 168.4563 | 180.7732 | 164.3762 | 94.4164
AIM-Enduse 12.1 | EMF27-550-LimSW | AIM-Enduse 12.1EMF27-550-LimSW | World | Primary Energy¦Coal | EJ/yr | 122.9798 | 148.4147 | 168.5048 | 180.6446 | 162.0963 | 75.5053
AIM-Enduse 12.1 | EMF27-550-LimTech | AIM-Enduse 12.1EMF27-550-LimTech | World | Primary Energy¦Coal | EJ/yr | 122.9798 | 148.3952 | 170.8468 | 153.2743 | 62.498 | 29.5878
AIM-Enduse 12.1 | EMF27-550-LowEI | AIM-Enduse 12.1EMF27-550-LowEI | World | Primary Energy¦Coal | EJ/yr | 122.9798 | 148.4068 | 157.2879 | 173.6083 | 172.1087 | 135.538
AIM-Enduse 12.1 | EMF27-550-NoCCS | AIM-Enduse 12.1EMF27-550-NoCCS | World | Primary Energy¦Coal | EJ/yr | 122.9798 | 148.4068 | 168.4564 | 156.1504 | 88.9431 | 45.2047
AIM-Enduse 12.1 | EMF27-550-NucOff | AIM-Enduse 12.1EMF27-550-NucOff | World | Primary Energy¦Coal | EJ/yr | 122.9798 | 148.3873 | 170.8512 | 184.1284 | 164.1976 | 90.2099
AIM-Enduse 12.1 | EMF27-Base-Conv | AIM-Enduse 12.1EMF27-Base-Conv | World | Primary Energy¦Coal | EJ/yr | 122.9798 | 148.4147 | 169.0884 | 203.8076 | 239.9081 | 275.1537
AIM-Enduse 12.1 | EMF27-Base-EERE | AIM-Enduse 12.1EMF27-Base-EERE | World | Primary Energy¦Coal | EJ/yr | 122.9798 | 148.3873 | 161.9466 | 187.902 | 206.028 | 217.852
AIM-Enduse 12.1 | EMF27-Base-FullTech | AIM-Enduse 12.1EMF27-Base-FullTech | World | Primary Energy¦Coal | EJ/yr | 122.9798 | 148.4068 | 168.9133 | 203.6267 | 239.73 | 274.4468
AIM-Enduse 12.1 | EMF27-Base-LimBio | AIM-Enduse 12.1EMF27-Base-LimBio | World | Primary Energy¦Coal | EJ/yr | 122.9798 | 148.4068 | 168.9133 | 203.6267 | 239.7309 | 274.4475
AIM-Enduse 12.1 | EMF27-Base-LimSW | AIM-Enduse 12.1EMF27-Base-LimSW | World | Primary Energy¦Coal | EJ/yr | 122.9798 | 148.4147 | 169.0884 | 203.8076 | 239.9073 | 275.1531
AIM-Enduse 12.1 | EMF27-Base-LimTech | AIM-Enduse 12.1EMF27-Base-LimTech | World | Primary Energy¦Coal | EJ/yr | 122.9798 | 148.3952 | 173.869 | 217.0347 | 256.5848 | 292.7636
AIM-Enduse 12.1 | EMF27-Base-LowEI | AIM-Enduse 12.1EMF27-Base-LowEI | World | Primary Energy¦Coal | EJ/yr | 122.9798 | 148.4068 | 157.2879 | 174.5838 | 189.3262 | 200.2462
AIM-Enduse 12.1 | EMF27-Base-NucOff | AIM-Enduse 12.1EMF27-Base-NucOff | World | Primary Energy¦Coal | EJ/yr | 122.9798 | 148.3873 | 173.6904 | 216.8559 | 256.4101 | 292.0489
AIM-Enduse 12.1 | EMF27-FP-EERE | AIM-Enduse 12.1EMF27-FP-EERE | World | Primary Energy¦Coal | EJ/yr | 122.9798 | 148.3396 | 152.4525 | 148.0573 | 148.0235 | 139.7758
AIM-Enduse 12.1 | EMF27-FP-FullTech | AIM-Enduse 12.1EMF27-FP-FullTech | World | Primary Energy¦Coal | EJ/yr | 122.9798 | 148.3917 | 151.2788 | 159.5337 | 172.8606 | 178.7083
AIM-Enduse 12.1 | EMF27-G8-EERE | AIM-Enduse 12.1EMF27-G8-EERE | World | Primary Energy¦Coal | EJ/yr | 122.9798 | 148.3396 | 142.4643 | 81.0716 | 42.2297 | 27.7457
AIM-Enduse 12.1 | EMF27-G8-FullTech | AIM-Enduse 12.1EMF27-G8-FullTech | World | Primary Energy¦Coal | EJ/yr | 122.9798 | 148.3917 | 135.1698 | 89.0104 | 61.8298 | 43.9102
AIM-Enduse[Backcast] 1.0 | LIMITS-450 | AIM-Enduse[Backcast] 1.0LIMITS-450 | World | Primary Energy¦Coal | EJ/yr | 130.1364 | 129.3377 | 74.3788 | 48.487 | 44.0339 | 33.9442
AIM-Enduse[Backcast] 1.0 | LIMITS-500 | AIM-Enduse[Backcast] 1.0LIMITS-500 | World | Primary Energy¦Coal | EJ/yr | 130.1364 | 129.3377 | 94.2297 | 82.7559 | 76.0156 | 75.6358
AIM-Enduse[Backcast] 1.0 | LIMITS-Base | AIM-Enduse[Backcast] 1.0LIMITS-Base | World | Primary Energy¦Coal | EJ/yr | 130.1364 | 129.3377 | 134.1303 | 133.683 | 124.874 | 125.8525
AIM-Enduse[Backcast] 1.0 | LIMITS-RefPol | AIM-Enduse[Backcast] 1.0LIMITS-RefPol | World | Primary Energy¦Coal | EJ/yr | 130.1364 | 129.3377 | 125.0174 | 123.7572 | 110.9966 | 91.5366
AIM-Enduse[Backcast] 1.0 | LIMITS-RefPol-450 | AIM-Enduse[Backcast] 1.0LIMITS-RefPol-450 | World | Primary Energy¦Coal | EJ/yr | 130.1364 | 129.3377 | 125.0174 | 48.8265 | 49.0345 | 28.0288
AIM-Enduse[Backcast] 1.0 | LIMITS-RefPol-450-EE | AIM-Enduse[Backcast] 1.0LIMITS-RefPol-450-EE | World | Primary Energy¦Coal | EJ/yr | 130.1364 | 129.3377 | 125.0174 | 65.9149 | 49.4479 | 28.0706
AIM-Enduse[Backcast] 1.0 | LIMITS-RefPol-450-PC | AIM-Enduse[Backcast] 1.0LIMITS-RefPol-450-PC | World | Primary Energy¦Coal | EJ/yr | 130.1364 | 129.3377 | 125.0174 | 54.5821 | 51.8072 | 27.6604
AIM-Enduse[Backcast] 1.0 | LIMITS-RefPol-500 | AIM-Enduse[Backcast] 1.0LIMITS-RefPol-500 | World | Primary Energy¦Coal | EJ/yr | 130.1364 | 129.3377 | 125.0174 | 69.5607 | 56.5813 | 42.4898
AIM-Enduse[Backcast] 1.0 | LIMITS-RefPol2030-500 | AIM-Enduse[Backcast] 1.0LIMITS-RefPol2030-500 | World | Primary Energy¦Coal | EJ/yr | 130.1364 | 129.3377 | 125.0174 | 123.7572 | 48.505 | 29.2203
AIM-Enduse[Backcast] 1.0 | LIMITS-StrPol | AIM-Enduse[Backcast] 1.0LIMITS-StrPol | World | Primary Energy¦Coal | EJ/yr | 130.1364 | 129.3377 | 113.1884 | 122.0248 | 98.9329 | 69.3819
AIM-Enduse[Backcast] 1.0 | LIMITS-StrPol-450 | AIM-Enduse[Backcast] 1.0LIMITS-StrPol-450 | World | Primary Energy¦Coal | EJ/yr | 130.1364 | 129.3377 | 113.1884 | 49.5852 | 53.0757 | 28.2895
AIM-Enduse[Backcast] 1.0 | LIMITS-StrPol-500 | AIM-Enduse[Backcast] 1.0LIMITS-StrPol-500 | World | Primary Energy¦Coal | EJ/yr | 130.1364 | 129.3377 | 113.1884 | 77.6242 | 58.4151 | 57.1705
BET 1.5 | EMF27-450-Conv | BET 1.5EMF27-450-Conv | World | Primary Energy¦Coal | EJ/yr | 119.3873 | 142.6495 | 81.6532 | 39.6208 | 35.9765 | 43.5737
BET 1.5 | EMF27-450-FullTech | BET 1.5EMF27-450-FullTech | World | Primary Energy¦Coal | EJ/yr | 119.3873 | 142.6495 | 108.5766 | 68.2956 | 27.1998 | 19.203
BET 1.5 | EMF27-450-LimBio | BET 1.5EMF27-450-LimBio | World | Primary Energy¦Coal | EJ/yr | 119.3873 | 142.6495 | 83.7189 | 39.5389 | 33.7763 | 31.8228
BET 1.5 | EMF27-450-LimSW | BET 1.5EMF27-450-LimSW | World | Primary Energy¦Coal | EJ/yr | 119.3873 | 142.6495 | 107.5005 | 67.5451 | 31.1299 | 24.8746
BET 1.5 | EMF27-450-LowEI | BET 1.5EMF27-450-LowEI | World | Primary Energy¦Coal | EJ/yr | 119.3873 | 142.6495 | 136.7822 | 100.0333 | 47.0948 | 26.2714
BET 1.5 | EMF27-450-NucOff | BET 1.5EMF27-450-NucOff | World | Primary Energy¦Coal | EJ/yr | 119.3873 | 142.6495 | 93.5099 | 48.2971 | 30.5431 | 25.3188
BET 1.5 | EMF27-550-Conv | BET 1.5EMF27-550-Conv | World | Primary Energy¦Coal | EJ/yr | 119.3873 | 142.6495 | 159.7593 | 127.1652 | 84.5963 | 61.7823
BET 1.5 | EMF27-550-EERE | BET 1.5EMF27-550-EERE | World | Primary Energy¦Coal | EJ/yr | 119.3873 | 142.6495 | 157.1262 | 119.324 | 82.7326 | 30.5909
BET 1.5 | EMF27-550-FullTech | BET 1.5EMF27-550-FullTech | World | Primary Energy¦Coal | EJ/yr | 119.3873 | 142.6495 | 180.8802 | 159.1794 | 116.7221 | 59.5204
BET 1.5 | EMF27-550-LimBio | BET 1.5EMF27-550-LimBio | World | Primary Energy¦Coal | EJ/yr | 119.3872 | 142.6494 | 163.5721 | 129.9185 | 86.6592 | 60.5416
BET 1.5 | EMF27-550-LimSW | BET 1.5EMF27-550-LimSW | World | Primary Energy¦Coal | EJ/yr | 119.3873 | 142.6495 | 180.5205 | 157.7532 | 115.1154 | 61.9794
BET 1.5 | EMF27-550-LimTech | BET 1.5EMF27-550-LimTech | World | Primary Energy¦Coal | EJ/yr | 119.3873 | 142.6495 | 104.1364 | 55.3121 | 15.3425 | 7.6712
BET 1.5 | EMF27-550-LowEI | BET 1.5EMF27-550-LowEI | World | Primary Energy¦Coal | EJ/yr | 119.3873 | 142.6495 | 193.5575 | 191.7858 | 161.7442 | 102.67
BET 1.5 | EMF27-550-NoCCS | BET 1.5EMF27-550-NoCCS | World | Primary Energy¦Coal | EJ/yr | 119.3873 | 142.6495 | 143.1347 | 103.9718 | 38.5803 | 13.0717
BET 1.5 | EMF27-550-NucOff | BET 1.5EMF27-550-NucOff | World | Primary Energy¦Coal | EJ/yr | 119.3873 | 142.6495 | 170.7401 | 151.976 | 116.989 | 67.2426
BET 1.5 | EMF27-Base-Conv | BET 1.5EMF27-Base-Conv | World | Primary Energy¦Coal | EJ/yr | 119.5657 | 143.0065 | 248.2334 | 344.6718 | 430.2103 | 546.1352
BET 1.5 | EMF27-Base-EERE | BET 1.5EMF27-Base-EERE | World | Primary Energy¦Coal | EJ/yr | 119.5343 | 142.9437 | 231.465 | 297.2425 | 340.0492 | 376.9116
BET 1.5 | EMF27-Base-FullTech | BET 1.5EMF27-Base-FullTech | World | Primary Energy¦Coal | EJ/yr | 119.3873 | 142.6496 | 248.2828 | 345.779 | 428.1772 | 522.0488
BET 1.5 | EMF27-Base-LimBio | BET 1.5EMF27-Base-LimBio | World | Primary Energy¦Coal | EJ/yr | 119.5657 | 143.0065 | 248.1983 | 345.6863 | 431.5999 | 544.641
BET 1.5 | EMF27-Base-LimSW | BET 1.5EMF27-Base-LimSW | World | Primary Energy¦Coal | EJ/yr | 119.3866 | 142.6482 | 248.2335 | 345.591 | 428.0943 | 525.5549
BET 1.5 | EMF27-Base-LimTech | BET 1.5EMF27-Base-LimTech | World | Primary Energy¦Coal | EJ/yr | 119.5657 | 143.0065 | 231.4333 | 300.8081 | 347.1367 | 385.5492
BET 1.5 | EMF27-Base-LowEI | BET 1.5EMF27-Base-LowEI | World | Primary Energy¦Coal | EJ/yr | 119.4153 | 142.7056 | 231.5083 | 296.8342 | 340.7144 | 376.009
BET 1.5 | EMF27-Base-NucOff | BET 1.5EMF27-Base-NucOff | World | Primary Energy¦Coal | EJ/yr | 119.3679 | 142.6108 | 247.522 | 345.9178 | 428.5308 | 527.1658
DNE21 V.11 | AME 2.6 W/m2 OS | DNE21 V.11AME 2.6 W/m2 OS | World | Primary Energy¦Coal | EJ/yr | 125.2452 | 151.8598 | 142.9926 | 104.7747 | 81.0816 | 66.779
DNE21 V.11 | AME 3.7 W/m2 NTE | DNE21 V.11AME 3.7 W/m2 NTE | World | Primary Energy¦Coal | EJ/yr | 125.2452 | 152.8366 | 160.0534 | 152.3941 | 119.9631 | 99.4939
DNE21 V.11 | AME CO2 price $10 (5% p.a.) | DNE21 V.11AME CO2 price $10 (5% p.a.) | World | Primary Energy¦Coal | EJ/yr | 125.2452 | 154.6763 | 177.7481 | 190.0284 | 182.5014 | 158.5591
DNE21 V.11 | AME CO2 price $30 (5% p.a.) | DNE21 V.11AME CO2 price $30 (5% p.a.) | World | Primary Energy¦Coal | EJ/yr | 125.2452 | 150.3551 | 138.8954 | 115.3547 | 109.8775 | 105.0497
DNE21 V.11 | AME CO2 price $50 (5% p.a.) | DNE21 V.11AME CO2 price $50 (5% p.a.) | World | Primary Energy¦Coal | EJ/yr | 125.2452 | 147.0057 | 99.4034 | 89.6557 | 90.1447 | 85.4656
DNE21 V.11 | AME Reference | DNE21 V.11AME Reference | World | Primary Energy¦Coal | EJ/yr | 125.2452 | 160.8225 | 216.6112 | 275.5584 | 326.4461 | 337.1203
DNE21 V.12 | AMPERE2-450-FullTech-HST | DNE21 V.12AMPERE2-450-FullTech-HST | World | Primary Energy¦Coal | EJ/yr | 129.8004 | 149.8669 | 186.0208 | 195.8652 | 45.4444 | 47.982
DNE21 V.12 | AMPERE2-450-FullTech-LST | DNE21 V.12AMPERE2-450-FullTech-LST | World | Primary Energy¦Coal | EJ/yr | 129.8004 | 147.9992 | 163.2999 | 155.5622 | 59.1377 | 54.6126
DNE21 V.12 | AMPERE2-450-FullTech-OPT | DNE21 V.12AMPERE2-450-FullTech-OPT | World | Primary Energy¦Coal | EJ/yr | 129.8004 | 145.8765 | 118.1 | 70.8101 | 59.0402 | 61.5041
DNE21 V.12 | AMPERE2-450-LowEI-HST | DNE21 V.12AMPERE2-450-LowEI-HST | World | Primary Energy¦Coal | EJ/yr | 129.8004 | 151.1736 | 184.6877 | 176.4824 | 51.4307 | 47.1404
DNE21 V.12 | AMPERE2-450-LowEI-LST | DNE21 V.12AMPERE2-450-LowEI-LST | World | Primary Energy¦Coal | EJ/yr | 129.8004 | 149.4034 | 163.2952 | 157.1654 | 59.0682 | 57.8348
DNE21 V.12 | AMPERE2-450-LowEI-OPT | DNE21 V.12AMPERE2-450-LowEI-OPT | World | Primary Energy¦Coal | EJ/yr | 129.8004 | 146.8147 | 134.6173 | 87.3706 | 72.2047 | 57.0481
DNE21 V.12 | AMPERE2-450-NoCCS-HST | DNE21 V.12AMPERE2-450-NoCCS-HST | World | Primary Energy¦Coal | EJ/yr | 129.8004 | 149.0735 | 183.5941 | 182.8706 | 33.8746 | 30.2873
DNE21 V.12 | AMPERE2-450-NoCCS-LST | DNE21 V.12AMPERE2-450-NoCCS-LST | World | Primary Energy¦Coal | EJ/yr | 129.8004 | 146.9429 | 159.6661 | 146.7926 | 33.8775 | 30.3149
DNE21 V.12 | AMPERE2-450-NoCCS-OPT | DNE21 V.12AMPERE2-450-NoCCS-OPT | World | Primary Energy¦Coal | EJ/yr | 129.8004 | 144.5765 | 114.3072 | 49.5705 | 39.9856 | 34.1061
DNE21 V.12 | AMPERE2-450-NucOff-HST | DNE21 V.12AMPERE2-450-NucOff-HST | World | Primary Energy¦Coal | EJ/yr | 129.8004 | 150.2781 | 183.6724 | 201.7937 | 42.6258 | 49.0965
DNE21 V.12 | AMPERE2-450-NucOff-LST | DNE21 V.12AMPERE2-450-NucOff-LST | World | Primary Energy¦Coal | EJ/yr | 129.8004 | 147.4361 | 163.5113 | 159.7721 | 59.4618 | 60.9158
DNE21 V.12 | AMPERE2-450-NucOff-OPT | DNE21 V.12AMPERE2-450-NucOff-OPT | World | Primary Energy¦Coal | EJ/yr | 129.8004 | 146.4371 | 118.2834 | 65.9693 | 71.0831 | 76.8738
DNE21 V.12 | AMPERE2-550-FullTech-HST | DNE21 V.12AMPERE2-550-FullTech-HST | World | Primary Energy¦Coal | EJ/yr | 129.8004 | 150.0959 | 181.767 | 184.0986 | 82.6169 | 58.0759
DNE21 V.12 | AMPERE2-550-FullTech-LST | DNE21 V.12AMPERE2-550-FullTech-LST | World | Primary Energy¦Coal | EJ/yr | 129.8004 | 148.0955 | 165.4213 | 157.52 | 107.9043 | 85.546
DNE21 V.12 | AMPERE2-550-FullTech-OPT | DNE21 V.12AMPERE2-550-FullTech-OPT | World | Primary Energy¦Coal | EJ/yr | 129.8004 | 148.2136 | 164.8946 | 141.4117 | 106.8593 | 88.7857
DNE21 V.12 | AMPERE2-Base-FullTech-OPT | DNE21 V.12AMPERE2-Base-FullTech-OPT | World | Primary Energy¦Coal | EJ/yr | 129.8004 | 162.2398 | 230.7107 | 302.1379 | 364.3182 | 371.7355
DNE21 V.12 | AMPERE2-Base-LowEI-OPT | DNE21 V.12AMPERE2-Base-LowEI-OPT | World | Primary Energy¦Coal | EJ/yr | 129.8004 | 163.3987 | 208.0149 | 254.717 | 284.9109 | 265.9288
DNE21 V.12 | AMPERE2-Base-NucOff-OPT | DNE21 V.12AMPERE2-Base-NucOff-OPT | World | Primary Energy¦Coal | EJ/yr | 129.8004 | 161.9371 | 232.3586 | 310.4843 | 383.423 | 399.2357
DNE21 V.12 | AMPERE3-450 | DNE21 V.12AMPERE3-450 | World | Primary Energy¦Coal | EJ/yr | 129.8004 | 147.6291 | 131.2922 | 50.2207 | 47.1124 | 51.8322
DNE21 V.12 | AMPERE3-450P-EU | DNE21 V.12AMPERE3-450P-EU | World | Primary Energy¦Coal | EJ/yr | 129.8004 | 157.5443 | 171.0203 | 191.7919 | 66.4001 | 56.9262
DNE21 V.12 | AMPERE3-550 | DNE21 V.12AMPERE3-550 | World | Primary Energy¦Coal | EJ/yr | 129.8004 | 148.2579 | 157.1352 | 126.3476 | 95.4498 | 73.3854
DNE21 V.12 | AMPERE3-Base | DNE21 V.12AMPERE3-Base | World | Primary Energy¦Coal | EJ/yr | 129.8004 | 162.4039 | 213.9405 | 271.8937 | 328.3021 | 335.4456
DNE21 V.12 | AMPERE3-CF450 | DNE21 V.12AMPERE3-CF450 | World | Primary Energy¦Coal | EJ/yr | 129.8004 | 146.6 | 128.9338 | 51.5784 | 46.9198 | 52.1847
DNE21 V.12 | AMPERE3-CF550 | DNE21 V.12AMPERE3-CF550 | World | Primary Energy¦Coal | EJ/yr | 129.8004 | 147.9774 | 159.5954 | 129.4881 | 95.75 | 76.2592
DNE21 V.12 | AMPERE3-RefP-EUback | DNE21 V.12AMPERE3-RefP-EUback | World | Primary Energy¦Coal | EJ/yr | 129.8004 | 157.5443 | 171.0203 | 191.7919 | 220.7411 | 208.3929
DNE21 V.12 | AMPERE3-RefPol | DNE21 V.12AMPERE3-RefPol | World | Primary Energy¦Coal | EJ/yr | 129.8004 | 157.3064 | 172.3002 | 194.3366 | 222.3429 | 207.9023
DNE21 V.12 | Carbon tax 0 | DNE21 V.12Carbon tax 0 | World | Primary Energy¦Coal | EJ/yr | 2005: 129.6706; 2020: 200.1764; 2030: 246.0143
DNE21 V.12 | Carbon tax 100 | DNE21 V.12Carbon tax 100 | World | Primary Energy¦Coal | EJ/yr | 2005: 129.6706; 2020: 56.8881; 2030: 52.3141
DNE21 V.12 | Carbon tax 150 | DNE21 V.12Carbon tax 150 | World | Primary Energy¦Coal | EJ/yr | 2005: 129.6706; 2020: 41.6394; 2030: 44.1008
DNE21 V.12 | Carbon tax 200 | DNE21 V.12Carbon tax 200 | World | Primary Energy¦Coal | EJ/yr | 2005: 129.6706; 2020: 39.9086; 2030: 41.0147
DNE21 V.12 | Carbon tax 250 | DNE21 V.12Carbon tax 250 | World | Primary Energy¦Coal | EJ/yr | 2005: 129.6706; 2020: 39.667; 2030: 40.7476
DNE21 V.12 | Carbon tax 300 | DNE21 V.12Carbon tax 300 | World | Primary Energy¦Coal | EJ/yr | 2005: 129.6706; 2020: 39.538; 2030: 40.2439
DNE21 V.12 | Carbon tax 350 | DNE21 V.12Carbon tax 350 | World | Primary Energy¦Coal | EJ/yr | 2005: 129.6706; 2020: 39.3371; 2030: 40.0317
DNE21 V.12 | Carbon tax 400 | DNE21 V.12Carbon tax 400 | World | Primary Energy¦Coal | EJ/yr | 2005: 129.6706; 2020: 38.959; 2030: 39.7595
DNE21 V.12 | Carbon tax 450 | DNE21 V.12Carbon tax 450 | World | Primary Energy¦Coal | EJ/yr | 2005: 129.6706; 2020: 38.7099; 2030: 38.6358
DNE21 V.12 | Carbon tax 50 | DNE21 V.12Carbon tax 50 | World | Primary Energy¦Coal | EJ/yr | 2005: 129.6706; 2020: 87.7528; 2030: 81.5187
DNE21 V.12 | Carbon tax 500 | DNE21 V.12Carbon tax 500 | World | Primary Energy¦Coal | EJ/yr | 2005: 129.6706; 2020: 38.0974; 2030: 38.7894
EC-IAM 2012 | EMF27-550-Conv | EC-IAM 2012EMF27-550-Conv | World | Primary Energy¦Coal | EJ/yr | 116.2101 | 135.5335 | 141.559 | 120.8934 | 124.8237 | 102.1985
EC-IAM 2012 | EMF27-550-EERE | EC-IAM 2012EMF27-550-EERE | World | Primary Energy¦Coal | EJ/yr | 116.2101 | 135.5335 | 143.0739 | 125.5152 | 96.6098 | 70.6465
EC-IAM 2012 | EMF27-550-FullTech | EC-IAM 2012EMF27-550-FullTech | World | Primary Energy¦Coal | EJ/yr | 116.2101 | 135.5335 | 142.4833 | 124.7204 | 105.1972 | 92.372
EC-IAM 2012 | EMF27-550-LimBio | EC-IAM 2012EMF27-550-LimBio | World | Primary Energy¦Coal | EJ/yr | 116.2101 | 135.5335 | 141.3929 | 122.1905 | 106.8975 | 92.0452
EC-IAM 2012 | EMF27-550-LimSW | EC-IAM 2012EMF27-550-LimSW | World | Primary Energy¦Coal | EJ/yr | 116.2101 | 135.5335 | 143.0964 | 124.0904 | 126.2834 | 104.5731
EC-IAM 2012 | EMF27-550-LimTech | EC-IAM 2012EMF27-550-LimTech | World | Primary Energy¦Coal | EJ/yr | 116.2101 | 135.5335 | 137.0552 | 113.865 | 99.9797 | 50.4765
EC-IAM 2012 | EMF27-550-LowEI | EC-IAM 2012EMF27-550-LowEI | World | Primary Energy¦Coal | EJ/yr | 116.2101 | 135.5335 | 145.8151 | 136.719 | 97.9026 | 80.739
EC-IAM 2012 | EMF27-550-NoCCS | EC-IAM 2012EMF27-550-NoCCS | World | Primary Energy¦Coal | EJ/yr | 116.2101 | 135.5335 | 142.6902 | 113.2683 | 89.7513 | 66.5537
EC-IAM 2012 | EMF27-550-NucOff | EC-IAM 2012EMF27-550-NucOff | World | Primary Energy¦Coal | EJ/yr | 116.2101 | 135.5335 | 140.0135 | 131.4176 | 140.5401 | 145.7735
EC-IAM 2012 | EMF27-Base-Conv | EC-IAM 2012EMF27-Base-Conv | World | Primary Energy¦Coal | EJ/yr | 116.2101 | 135.5335 | 191.4048 | 243.7583 | 288.7226 | 358.851
EC-IAM 2012 | EMF27-Base-EERE | EC-IAM 2012EMF27-Base-EERE | World | Primary Energy¦Coal | EJ/yr | 116.2101 | 135.5335 | 183.0152 | 213.9316 | 225.1898 | 246.689
EC-IAM 2012 | EMF27-Base-FullTech | EC-IAM 2012EMF27-Base-FullTech | World | Primary Energy¦Coal | EJ/yr | 116.2101 | 135.5335 | 190.7278 | 241.4192 | 280.0467 | 341.0658
EC-IAM 2012 | EMF27-Base-LimBio | EC-IAM 2012EMF27-Base-LimBio | World | Primary Energy¦Coal | EJ/yr | 116.2101 | 135.5335 | 190.7326 | 241.4443 | 280.5902 | 345.2909
EC-IAM 2012 | EMF27-Base-LimSW | EC-IAM 2012EMF27-Base-LimSW | World | Primary Energy¦Coal | EJ/yr | 116.2101 | 135.5335 | 191.3955 | 243.724 | 288.1255 | 354.5031
EC-IAM 2012 | EMF27-Base-LimTech | EC-IAM 2012EMF27-Base-LimTech | World | Primary Energy¦Coal | EJ/yr | 116.2101 | 135.5335 | 193.3012 | 243.2533 | 287.3869 | 357.5278
EC-IAM 2012 | EMF27-Base-LowEI | EC-IAM 2012EMF27-Base-LowEI | World | Primary Energy¦Coal | EJ/yr | 116.2101 | 135.5335 | 183.0547 | 214.0619 | 225.3993 | 247.3218
EC-IAM 2012 | EMF27-Base-NucOff | EC-IAM 2012EMF27-Base-NucOff | World | Primary Energy¦Coal | EJ/yr | 116.2101 | 135.5335 | 190.2452 | 240.9788 | 278.4661 | 340.2817
EC-IAM 2012 | EMF27-FP-EERE | EC-IAM 2012EMF27-FP-EERE | World | Primary Energy¦Coal | EJ/yr | 116.2101 | 135.5335 | 151.4861 | 155.4325 | 148.8468 | 159.2063
EC-IAM 2012 | EMF27-FP-FullTech | EC-IAM 2012EMF27-FP-FullTech | World | Primary Energy¦Coal | EJ/yr | 116.2101 | 135.5335 | 153.1942 | 159.3661 | 152.3986 | 159.2653
EC-IAM 2012 | EMF27-G8-EERE | EC-IAM 2012EMF27-G8-EERE | World | Primary Energy¦Coal | EJ/yr | 116.2101 | 135.5335 | 112.725 | 95.1646 | 67.2485 | 44.3878
EC-IAM 2012 | EMF27-G8-FullTech | EC-IAM 2012EMF27-G8-FullTech | World | Primary Energy¦Coal | EJ/yr | 116.2101 | 135.5335 | 119.4435 | 93.1509 | 88.7848 | 78.179
ENV-Linkages (WEO2012 calibration) | EMF27-450-Conv | ENV-Linkages (WEO2012 calibration)EMF27-450-Conv | World | Primary Energy¦Coal | EJ/yr |  | 153.3 | 171.5 | 147.4 | 103.6 | 69.4
ENV-Linkages (WEO2012 calibration) | EMF27-450-FullTech | ENV-Linkages (WEO2012 calibration)EMF27-450-FullTech | World | Primary Energy¦Coal | EJ/yr |  | 153.3 | 171.3 | 146.9 | 102.3 | 67.5
ENV-Linkages (WEO2012 calibration) | EMF27-450-LimBio | ENV-Linkages (WEO2012 calibration)EMF27-450-LimBio | World | Primary Energy¦Coal | EJ/yr |  | 153.3 | 171.3 | 147 | 102.7 | 68.4
ENV-Linkages (WEO2012 calibration) | EMF27-450-LimSW | ENV-Linkages (WEO2012 calibration)EMF27-450-LimSW | World | Primary Energy¦Coal | EJ/yr |  | 153.3 | 171.6 | 147.3 | 103.1 | 68.4
ENV-Linkages (WEO2012 calibration) | EMF27-450-NucOff | ENV-Linkages (WEO2012 calibration)EMF27-450-NucOff | World | Primary Energy¦Coal | EJ/yr |  | 153.3 | 172.2 | 150.3 | 108.1 | 74.7
ENV-Linkages (WEO2012 calibration) | EMF27-550-Conv | ENV-Linkages (WEO2012 calibration)EMF27-550-Conv | World | Primary Energy¦Coal | EJ/yr |  | 153.3 | 182.4 | 198 | 189.4 | 170.8
ENV-Linkages (WEO2012 calibration) | EMF27-550-FullTech | ENV-Linkages (WEO2012 calibration)EMF27-550-FullTech | World | Primary Energy¦Coal | EJ/yr |  | 153.3 | 181.8 | 197.3 | 188.9 | 170
ENV-Linkages (WEO2012 calibration) | EMF27-550-LimBio | ENV-Linkages (WEO2012 calibration)EMF27-550-LimBio | World | Primary Energy¦Coal | EJ/yr |  | 153.3 | 181.9 | 197.5 | 189.3 | 170.5
ENV-Linkages (WEO2012 calibration) | EMF27-550-LimSW | ENV-Linkages (WEO2012 calibration)EMF27-550-LimSW | World | Primary Energy¦Coal | EJ/yr |  | 153.3 | 182.3 | 197.8 | 189.2 | 170.3
ENV-Linkages (WEO2012 calibration) | EMF27-550-NucOff | ENV-Linkages (WEO2012 calibration)EMF27-550-NucOff | World | Primary Energy¦Coal | EJ/yr |  | 153.3 | 181.9 | 199.1 | 192.3 | 173.9
ENV-Linkages (WEO2012 calibration) | EMF27-Base-Conv | ENV-Linkages (WEO2012 calibration)EMF27-Base-Conv | World | Primary Energy¦Coal | EJ/yr |  | 153.3 | 189 | 226.9 | 271.7 | 321.7
ENV-Linkages (WEO2012 calibration) | EMF27-Base-FullTech | ENV-Linkages (WEO2012 calibration)EMF27-Base-FullTech | World | Primary Energy¦Coal | EJ/yr |  | 153.3 | 187.3 | 225.2 | 267.7 | 314.1
ENV-Linkages (WEO2012 calibration) | EMF27-Base-LimBio | ENV-Linkages (WEO2012 calibration)EMF27-Base-LimBio | World | Primary Energy¦Coal | EJ/yr |  | 153.3 | 188.6 | 225.4 | 268.5 | 315.3
ENV-Linkages (WEO2012 calibration) | EMF27-Base-LimSW | ENV-Linkages (WEO2012 calibration)EMF27-Base-LimSW | World | Primary Energy¦Coal | EJ/yr |  | 153.3 | 188.8 | 226.5 | 270.9 | 320.7
ENV-Linkages (WEO2012 calibration) | EMF27-Base-NucOff | ENV-Linkages (WEO2012 calibration)EMF27-Base-NucOff | World | Primary Energy¦Coal | EJ/yr |  | 153.3 | 189.8 | 229.1 | 275.9 | 325.4
ENV-Linkages (WEO2012 calibration) | EMF27-FP-FullTech | ENV-Linkages (WEO2012 calibration)EMF27-FP-FullTech | World | Primary Energy¦Coal | EJ/yr |  | 153.3 | 159.7 | 167.1 | 175.7 | 191
ENV-Linkages (WEO2012 calibration) | EMF27-G8-FullTech | ENV-Linkages (WEO2012 calibration)EMF27-G8-FullTech | World | Primary Energy¦Coal | EJ/yr |  | 153.3 | 176.3 | 132 | 84.2 | 46.6
Ecofys Energy Model | TER2011 | Ecofys Energy ModelTER2011 | World | Primary Energy¦Coal | EJ/yr | 116.2 | 120.3 | 105.4 | 84.1 | 44.9 | 13
FARM_3.0 | EMF27-550-Conv | FARM_3.0EMF27-550-Conv | World | Primary Energy¦Coal | EJ/yr | 124.0965 | 145.9637 | 106.0071 | 111.6268 | 129.0583 | 144.9379
FARM_3.0 | EMF27-550-EERE | FARM_3.0EMF27-550-EERE | World | Primary Energy¦Coal | EJ/yr | 122.6569 | 137.1692 | 110.35 | 95.8109 | 86.0789 | 76.6967
FARM_3.0 | EMF27-550-FullTech | FARM_3.0EMF27-550-FullTech | World | Primary Energy¦Coal | EJ/yr | 124.0442 | 145.6437 | 106.0533 | 111.7314 | 129.7829 | 146.5767
FARM_3.0 | EMF27-550-LimBio | FARM_3.0EMF27-550-LimBio | World | Primary Energy¦Coal | EJ/yr | 124.0905 | 145.9262 | 106.0047 | 111.5109 | 128.7048 | 144.1615
FARM_3.0 | EMF27-550-LowEI | FARM_3.0EMF27-550-LowEI | World | Primary Energy¦Coal | EJ/yr | 122.6224 | 136.8427 | 112.8454 | 107.103 | 110.9337 | 114.7929
FARM_3.0 | EMF27-550-NoCCS | FARM_3.0EMF27-550-NoCCS | World | Primary Energy¦Coal | EJ/yr | 124.0442 | 145.6437 | 100.5593 | 88.2279 | 80.312 | 71.8618
FARM_3.0 | EMF27-Base-Conv | FARM_3.0EMF27-Base-Conv | World | Primary Energy¦Coal | EJ/yr | 124.079 | 145.8576 | 204.0996 | 270.7632 | 328.5935 | 368.8926
FARM_3.0 | EMF27-Base-EERE | FARM_3.0EMF27-Base-EERE | World | Primary Energy¦Coal | EJ/yr | 122.6569 | 137.1692 | 177.5127 | 221.404 | 253.0412 | 267.7077
FARM_3.0 | EMF27-Base-FullTech | FARM_3.0EMF27-Base-FullTech | World | Primary Energy¦Coal | EJ/yr | 124.0442 | 145.6437 | 203.4589 | 269.654 | 326.9738 | 366.6516
FARM_3.0 | EMF27-Base-LimBio | FARM_3.0EMF27-Base-LimBio | World | Primary Energy¦Coal | EJ/yr | 124.073 | 145.8203 | 203.9739 | 270.4992 | 328.1126 | 368.0735
FARM_3.0 | EMF27-Base-LowEI | FARM_3.0EMF27-Base-LowEI | World | Primary Energy¦Coal | EJ/yr | 122.6224 | 136.8427 | 175.5115 | 216.6699 | 245.698 | 257.8318
FARM_3.0 | EMF27-FP-FullTech | FARM_3.0EMF27-FP-FullTech | World | Primary Energy¦Coal | EJ/yr | 123.35 | 139.8988 | 142.2503 | 189.8633 | 213.2305 | 228.318
GCAM 2.0 | AME 2.6 W/m2 OS | GCAM 2.0AME 2.6 W/m2 OS | World | Primary Energy¦Coal | EJ/yr | 120.6743 | 145.2324 | 139.9801 | 134.0989 | 104.6297 | 98.0342
GCAM 2.0 | AME 3.7 W/m2 NTE | GCAM 2.0AME 3.7 W/m2 NTE | World | Primary Energy¦Coal | EJ/yr | 120.6743 | 145.2324 | 156.6616 | 167.6075 | 155.0032 | 121.7581
GCAM 2.0 | AME CO2 price $10 (5% p.a.) | GCAM 2.0AME CO2 price $10 (5% p.a.) | World | Primary Energy¦Coal | EJ/yr | 120.6743 | 145.2315 | 169.2183 | 192.7409 | 197.3559 | 178.2563
GCAM 2.0 | AME CO2 price $30 (5% p.a.) | GCAM 2.0AME CO2 price $30 (5% p.a.) | World | Primary Energy¦Coal | EJ/yr | 120.6743 | 145.2315 | 137.0024 | 127.1452 | 96.8385 | 96.281
GCAM 2.0 | AME CO2 price $50 (5% p.a.) | GCAM 2.0AME CO2 price $50 (5% p.a.) | World | Primary Energy¦Coal | EJ/yr | 120.6743 | 145.2315 | 109.5973 | 82.3125 | 81.5633 | 102.0299
GCAM 2.0 | AME Reference | GCAM 2.0AME Reference | World | Primary Energy¦Coal | EJ/yr | 120.6743 | 144.0395 | 187.5775 | 232.225 | 282.001 | 339.6899
GCAM 3.0 | AMPERE2-450-Conv-HST | GCAM 3.0AMPERE2-450-Conv-HST | World | Primary Energy¦Coal | EJ/yr | 120.7629 | 144.5738 | 193.0731 | 213.8407 | 111.3749 | 108.5247
GCAM 3.0 | AMPERE2-450-Conv-LST | GCAM 3.0AMPERE2-450-Conv-LST | World | Primary Energy¦Coal | EJ/yr | 120.7629 | 144.5738 | 168.0925 | 174.5807 | 117.3595 | 114.0913
GCAM 3.0 | AMPERE2-450-Conv-OPT | GCAM 3.0AMPERE2-450-Conv-OPT | World | Primary Energy¦Coal | EJ/yr | 120.7629 | 144.5738 | 139.6124 | 133.7537 | 126.6691 | 121.4269
GCAM 3.0 | AMPERE2-450-EERE-HST | GCAM 3.0AMPERE2-450-EERE-HST | World | Primary Energy¦Coal | EJ/yr | 120.7629 | 144.4629 | 192.0518 | 203.3425 | 30.3742 | 11.8925
GCAM 3.0 | AMPERE2-450-EERE-LST | GCAM 3.0AMPERE2-450-EERE-LST | World | Primary Energy¦Coal | EJ/yr | 120.7629 | 144.4629 | 166.0414 | 143.4281 | 39.1394 | 14.6179
GCAM 3.0 | AMPERE2-450-EERE-OPT | GCAM 3.0AMPERE2-450-EERE-OPT | World | Primary Energy¦Coal | EJ/yr | 120.76 | 141.1472 | 124.9801 | 105.9806 | 58.1934 | 17.9119
GCAM 3.0 | AMPERE2-450-FullTech-HST | GCAM 3.0AMPERE2-450-FullTech-HST | World | Primary Energy¦Coal | EJ/yr | 120.7629 | 144.4629 | 192.3071 | 212.7403 | 214.0913 | 179.5698
GCAM 3.0 | AMPERE2-450-FullTech-LST | GCAM 3.0AMPERE2-450-FullTech-LST | World | Primary Energy¦Coal | EJ/yr | 120.7629 | 144.4629 | 167.7148 | 170.9 | 209.7771 | 181.2413
GCAM 3.0 | AMPERE2-450-FullTech-OPT | GCAM 3.0AMPERE2-450-FullTech-OPT | World | Primary Energy¦Coal | EJ/yr | 120.7629 | 144.4629 | 175.2333 | 207.5663 | 212.5416 | 180.0809
GCAM 3.0 | AMPERE2-450-LimBio-HST | GCAM 3.0AMPERE2-450-LimBio-HST | World | Primary Energy¦Coal | EJ/yr | 120.7629 | 144.4633 | 192.3076 | 212.7413 | 101.1806 | 97.2135
GCAM 3.0 | AMPERE2-450-LimBio-LST | GCAM 3.0AMPERE2-450-LimBio-LST | World | Primary Energy¦Coal | EJ/yr | 120.7629 | 144.4633 | 167.7155 | 170.8946 | 106.7612 | 102.5866
GCAM 3.0 | AMPERE2-450-LimBio-OPT | GCAM 3.0AMPERE2-450-LimBio-OPT | World | Primary Energy¦Coal | EJ/yr | 120.7629 | 144.4633 | 138.7322 | 129.5904 | 115.9167 | 110.0118
GCAM 3.0 | AMPERE2-450-LimSW-HST | GCAM 3.0AMPERE2-450-LimSW-HST | World | Primary Energy¦Coal | EJ/yr | 120.7629 | 144.5734 | 193.0724 | 213.8395 | 221.1437 | 189.7835
GCAM 3.0 | AMPERE2-450-LimSW-LST | GCAM 3.0AMPERE2-450-LimSW-LST | World | Primary Energy¦Coal | EJ/yr | 120.7629 | 144.5734 | 168.0918 | 174.5797 | 217.0298 | 192.0039
GCAM 3.0 | AMPERE2-450-LimSW-OPT | GCAM 3.0AMPERE2-450-LimSW-OPT | World | Primary Energy¦Coal | EJ/yr | 120.7629 | 144.5734 | 177.2596 | 211.273 | 219.9591 | 190.3447
GCAM 3.0 | AMPERE2-450-LowEI-HST | GCAM 3.0AMPERE2-450-LowEI-HST | World | Primary Energy¦Coal | EJ/yr | 120.76 | 141.1472 | 190.1491 | 228.1223 | 203.1315 | 169.0097
GCAM 3.0 | AMPERE2-450-LowEI-LST | GCAM 3.0AMPERE2-450-LowEI-LST | World | Primary Energy¦Coal | EJ/yr | 120.76 | 141.1472 | 177.2203 | 176.3479 | 193.9615 | 165.7219
GCAM 3.0 | AMPERE2-450-LowEI-OPT | GCAM 3.0AMPERE2-450-LowEI-OPT | World | Primary Energy¦Coal | EJ/yr | 120.76 | 141.1472 | 168.6589 | 195.0781 | 195.5332 | 166.4556
GCAM 3.0 | AMPERE2-450-NoCCS-HST | GCAM 3.0AMPERE2-450-NoCCS-HST | World | Primary Energy¦Coal | EJ/yr | 120.7629 | 144.4629 | 192.2542 | 205.6138 | 24.0799 | 10.4649
GCAM 3.0 | AMPERE2-450-NoCCS-LST | GCAM 3.0AMPERE2-450-NoCCS-LST | World | Primary Energy¦Coal | EJ/yr | 120.7629 | 144.4629 | 166.5774 | 144.7797 | 31.1173 | 12.8954
GCAM 3.0 | AMPERE2-450-NoCCS-OPT | GCAM 3.0AMPERE2-450-NoCCS-OPT | World | Primary Energy¦Coal | EJ/yr | 120.7629 | 144.4629 | 129.9268 | 96.9565 | 40.3853 | 15.8696
GCAM 3.0 | AMPERE2-450-NucOff-HST | GCAM 3.0AMPERE2-450-NucOff-HST | World | Primary Energy¦Coal | EJ/yr | 120.7629 | 144.4629 | 192.22 | 212.7197 | 223.773 | 206.9229
GCAM 3.0 | AMPERE2-450-NucOff-LST | GCAM 3.0AMPERE2-450-NucOff-LST | World | Primary Energy¦Coal | EJ/yr | 120.7629 | 144.4629 | 167.2132 | 174.4259 | 219.8129 | 207.8875
GCAM 3.0 | AMPERE2-450-NucOff-OPT | GCAM 3.0AMPERE2-450-NucOff-OPT | World | Primary Energy¦Coal | EJ/yr | 120.7629 | 144.4629 | 174.5357 | 210.132 | 222.4777 | 207.2444
GCAM 3.0 | AMPERE2-550-Conv-OPT | GCAM 3.0AMPERE2-550-Conv-OPT | World | Primary Energy¦Coal | EJ/yr | 120.7629 | 144.5738 | 169.6497 | 195.8166 | 192.2026 | 163.6459
GCAM 3.0 | AMPERE2-550-EERE-OPT | GCAM 3.0AMPERE2-550-EERE-OPT | World | Primary Energy¦Coal | EJ/yr | 120.76 | 141.1472 | 160.6082 | 181.0394 | 170.2005 | 127.4741
GCAM 3.0 | AMPERE2-550-FullTech-HST | GCAM 3.0AMPERE2-550-FullTech-HST | World | Primary Energy¦Coal | EJ/yr | 120.7629 | 144.4629 | 192.3071 | 212.7403 | 242.576 | 232.3481
GCAM 3.0 | AMPERE2-550-FullTech-LST | GCAM 3.0AMPERE2-550-FullTech-LST | World | Primary Energy¦Coal | EJ/yr | 120.7629 | 144.4629 | 167.7148 | 170.9 | 237.5159 | 231.1418
GCAM 3.0 | AMPERE2-550-FullTech-OPT | GCAM 3.0AMPERE2-550-FullTech-OPT | World | Primary Energy¦Coal | EJ/yr | 120.7629 | 144.4629 | 183.4572 | 225.3035 | 244.1028 | 233.5363
GCAM 3.0 | AMPERE2-550-LimBio-OPT | GCAM 3.0AMPERE2-550-LimBio-OPT | World | Primary Energy¦Coal | EJ/yr | 120.7629 | 144.4633 | 168.7548 | 193.8874 | 187.3889 | 154.0975
GCAM 3.0 | AMPERE2-550-LimSW-OPT | GCAM 3.0AMPERE2-550-LimSW-OPT | World | Primary Energy¦Coal | EJ/yr | 120.7629 | 144.5734 | 185.5358 | 228.8156 | 250.1909 | 241.9419
GCAM 3.0 | AMPERE2-550-LowEI-OPT | GCAM 3.0AMPERE2-550-LowEI-OPT | World | Primary Energy¦Coal | EJ/yr | 120.76 | 141.1472 | 176.3098 | 211.2298 | 223.6153 | 213.6691
GCAM 3.0 | AMPERE2-550-NoCCS-OPT | GCAM 3.0AMPERE2-550-NoCCS-OPT | World | Primary Energy¦Coal | EJ/yr | 120.7629 | 144.4629 | 165.4176 | 184.1374 | 160.0819 | 87.5406
GCAM 3.0 | AMPERE2-550-NucOff-OPT | GCAM 3.0AMPERE2-550-NucOff-OPT | World | Primary Energy¦Coal | EJ/yr | 120.7629 | 144.4629 | 182.8606 | 227.7378 | 251.1501 | 251.8938
GCAM 3.0 | AMPERE2-Base-Conv-OPT | GCAM 3.0AMPERE2-Base-Conv-OPT | World | Primary Energy¦Coal | EJ/yr | 120.7629 | 144.5738 | 207.5459 | 280.8424 | 349.1026 | 418.7802
GCAM 3.0 | AMPERE2-Base-EERE-OPT | GCAM 3.0AMPERE2-Base-EERE-OPT | World | Primary Energy¦Coal | EJ/yr | 120.76 | 141.1472 | 190.9405 | 247.2798 | 291.015 | 331.3929
GCAM 3.0 | AMPERE2-Base-FullTech-OPT | GCAM 3.0AMPERE2-Base-FullTech-OPT | World | Primary Energy¦Coal | EJ/yr | 120.7629 | 144.4629 | 204.3032 | 274.3878 | 338.864 | 404.1279
GCAM 3.0 | AMPERE2-Base-LimBio-OPT | GCAM 3.0AMPERE2-Base-LimBio-OPT | World | Primary Energy¦Coal | EJ/yr | 120.7629 | 144.4633 | 204.3036 | 274.3889 | 338.8653 | 404.1298
GCAM 3.0 | AMPERE2-Base-LimSW-OPT | GCAM 3.0AMPERE2-Base-LimSW-OPT | World | Primary Energy¦Coal | EJ/yr | 120.7629 | 144.5734 | 207.5455 | 280.8413 | 349.1011 | 418.7771
GCAM 3.0 | AMPERE2-Base-LowEI-OPT | GCAM 3.0AMPERE2-Base-LowEI-OPT | World | Primary Energy¦Coal | EJ/yr | 120.76 | 141.1472 | 190.149 | 242.4262 | 281.2868 | 315.0496
GCAM 3.0 | AMPERE2-Base-NucOff-OPT | GCAM 3.0AMPERE2-Base-NucOff-OPT | World | Primary Energy¦Coal | EJ/yr | 120.7629 | 144.4629 | 205.313 | 280.7484 | 352.3843 | 428.7351
GCAM 3.0 | AMPERE3-450 | GCAM 3.0AMPERE3-450 | World | Primary Energy¦Coal | EJ/yr | 120.7629 | 144.9522 | 176.4434 | 204.424 | 212.8374 | 186.0194
GCAM 3.0 | AMPERE3-450P-CE | GCAM 3.0AMPERE3-450P-CE | World | Primary Energy¦Coal | EJ/yr | 120.7629 | 144.9522 | 178.9769 | 218.2359 | 213.348 | 192.4537
GCAM 3.0 | AMPERE3-450P-EU | GCAM 3.0AMPERE3-450P-EU | World | Primary Energy¦Coal | EJ/yr | 120.7629 | 144.9522 | 189.8644 | 241.2544 | 224.2524 | 191.6999
GCAM 3.0 | AMPERE3-550 | GCAM 3.0AMPERE3-550 | World | Primary Energy¦Coal | EJ/yr | 120.7629 | 144.9522 | 184.7006 | 221.4982 | 242.9798 | 237.1201
GCAM 3.0 | AMPERE3-Base | GCAM 3.0AMPERE3-Base | World | Primary Energy¦Coal | EJ/yr | 120.7629 | 144.9525 | 208.85 | 283.9302 | 355.5161 | 429.9079
GCAM 3.0 | AMPERE3-Base-EUback | GCAM 3.0AMPERE3-Base-EUback | World | Primary Energy¦Coal | EJ/yr | 120.7629 | 144.9522 | 201.0715 | 270.9997 | 344.2435 | 424.0924
GCAM 3.0 | AMPERE3-CF450 | GCAM 3.0AMPERE3-CF450 | World | Primary Energy¦Coal | EJ/yr | 120.7629 | 144.9522 | 176.5518 | 209.4148 | 216.0045 | 185.7562
GCAM 3.0 | AMPERE3-CF450P-EU | GCAM 3.0AMPERE3-CF450P-EU | World | Primary Energy¦Coal | EJ/yr | 120.7629 | 144.9522 | 201.0715 | 270.9997 | 248.2038 | 197.6433
GCAM 3.0 | AMPERE3-CF550 | GCAM 3.0AMPERE3-CF550 | World | Primary Energy¦Coal | EJ/yr | 120.7629 | 144.9522 | 185.1003 | 227.5777 | 247.5503 | 237.907
GCAM 3.0 | AMPERE3-RefP-CEback | GCAM 3.0AMPERE3-RefP-CEback | World | Primary Energy¦Coal | EJ/yr | 120.7629 | 144.9522 | 178.9769 | 218.2359 | 257.0394 | 286.9986
GCAM 3.0 | AMPERE3-RefP-EUback | GCAM 3.0AMPERE3-RefP-EUback | World | Primary Energy¦Coal | EJ/yr | 120.7629 | 144.9522 | 189.8644 | 241.2544 | 271.9093 | 290.9523
GCAM 3.0 | AMPERE3-RefPol | GCAM 3.0AMPERE3-RefPol | World | Primary Energy¦Coal | EJ/yr | 120.7629 | 144.9522 | 191.7997 | 243.4444 | 273.1479 | 291.6757
GCAM 3.0 | EMF27-450-Conv | GCAM 3.0EMF27-450-Conv | World | Primary Energy¦Coal | EJ/yr | 120.7629 | 146.6008 | 130.3505 | 120.7068 | 111.6881 | 117.5932
GCAM 3.0 | EMF27-450-EERE | GCAM 3.0EMF27-450-EERE | World | Primary Energy¦Coal | EJ/yr | 120.76 | 143.0919 | 121.1293 | 104.0106 | 66.8904 | 25.2542
GCAM 3.0 | EMF27-450-FullTech | GCAM 3.0EMF27-450-FullTech | World | Primary Energy¦Coal | EJ/yr | 120.7629 | 146.4806 | 150.9631 | 160.4002 | 144.1236 | 120.0959
GCAM 3.0 | EMF27-450-LimBio | GCAM 3.0EMF27-450-LimBio | World | Primary Energy¦Coal | EJ/yr | 120.7629 | 146.4806 | 132.2352 | 121.9171 | 105.5461 | 107.425
GCAM 3.0 | EMF27-450-NoCCS | GCAM 3.0EMF27-450-NoCCS | World | Primary Energy¦Coal | EJ/yr | 120.7629 | 146.4806 | 120.2084 | 86.4514 | 38.1468 | 16.5405
GCAM 3.0 | EMF27-550-Conv | GCAM 3.0EMF27-550-Conv | World | Primary Energy¦Coal | EJ/yr | 120.7629 | 146.6008 | 153.0082 | 164.5435 | 153.5271 | 135.4177
GCAM 3.0 | EMF27-550-EERE | GCAM 3.0EMF27-550-EERE | World | Primary Energy¦Coal | EJ/yr | 120.76 | 143.0919 | 141.4895 | 144.5875 | 123.0988 | 78.1275
GCAM 3.0 | EMF27-550-FullTech | GCAM 3.0EMF27-550-FullTech | World | Primary Energy¦Coal | EJ/yr | 120.7629 | 146.4806 | 153.2032 | 164.8248 | 151.604 | 124.8065
GCAM 3.0 | EMF27-550-LimBio | GCAM 3.0EMF27-550-LimBio | World | Primary Energy¦Coal | EJ/yr | 120.7629 | 146.4806 | 152.9601 | 164.35 | 150.79 | 126.733
GCAM 3.0 | EMF27-550-LimSW | GCAM 3.0EMF27-550-LimSW | World | Primary Energy¦Coal | EJ/yr | 120.7629 | 146.6008 | 153.5598 | 165.5888 | 155.2855 | 133.5589
GCAM 3.0 | EMF27-550-LowEI | GCAM 3.0EMF27-550-LowEI | World | Primary Energy¦Coal | EJ/yr | 120.76 | 142.8646 | 152.4443 | 163.8613 | 156.4356 | 124.4904
GCAM 3.0 | EMF27-550-NoCCS | GCAM 3.0EMF27-550-NoCCS | World | Primary Energy¦Coal | EJ/yr | 120.7629 | 146.4806 | 143.0949 | 139.3685 | 95.8154 | 40.2703
GCAM 3.0 | EMF27-550-NucOff | GCAM 3.0EMF27-550-NucOff | World | Primary Energy¦Coal | EJ/yr | 120.7629 | 146.718 | 151.7592 | 166.4171 | 165.4734 | 158.902
GCAM 3.0 | EMF27-Base-Conv | GCAM 3.0EMF27-Base-Conv | World | Primary Energy¦Coal | EJ/yr | 120.7629 | 146.6008 | 194.9825 | 248.1486 | 303.6565 | 362.7342
GCAM 3.0 | EMF27-Base-EERE | GCAM 3.0EMF27-Base-EERE | World | Primary Energy¦Coal | EJ/yr | 120.76 | 143.0919 | 181.1686 | 221.6875 | 259.3841 | 296.9946
GCAM 3.0 | EMF27-Base-FullTech | GCAM 3.0EMF27-Base-FullTech | World | Primary Energy¦Coal | EJ/yr | 120.7629 | 146.4806 | 192.6232 | 243.819 | 296.8163 | 352.586
GCAM 3.0 | EMF27-Base-LimBio | GCAM 3.0EMF27-Base-LimBio | World | Primary Energy¦Coal | EJ/yr | 120.7629 | 146.4806 | 192.6232 | 243.819 | 296.8197 | 352.5921
GCAM 3.0 | EMF27-Base-LimSW | GCAM 3.0EMF27-Base-LimSW | World | Primary Energy¦Coal | EJ/yr | 120.7629 | 146.6008 | 194.9825 | 248.1486 | 303.6519 | 362.728
GCAM 3.0 | EMF27-Base-LimTech | GCAM 3.0EMF27-Base-LimTech | World | Primary Energy¦Coal | EJ/yr | 120.7629 | 146.8403 | 197.9433 | 256.7845 | 321.4447 | 395.0199
GCAM 3.0 | EMF27-Base-LowEI | GCAM 3.0EMF27-Base-LowEI | World | Primary Energy¦Coal | EJ/yr | 120.76 | 142.8646 | 178.6633 | 214.7143 | 245.9281 | 274.2844
GCAM 3.0 | EMF27-Base-NucOff | GCAM 3.0EMF27-Base-NucOff | World | Primary Energy¦Coal | EJ/yr | 120.7629 | 146.7181 | 195.4053 | 252.0533 | 313.2481 | 381.94
GCAM 3.0 | EMF27-FP-FullTech | GCAM 3.0EMF27-FP-FullTech | World | Primary Energy¦Coal | EJ/yr | 120.7629 | 146.4806 | 170.8565 | 185.6163 | 233.1575 | 222.5097
GCAM 3.0 | EMF27-G8-FullTech | GCAM 3.0EMF27-G8-FullTech | World | Primary Energy¦Coal | EJ/yr | 120.7629 | 146.4806 | 168.3474 | 173.1811 | 180.2449 | 136.4595
GCAM 3.0 | ROSE 450 DEF | GCAM 3.0ROSE 450 DEF | World | Primary Energy¦Coal | EJ/yr | 120.68 | 150.34 | 134.71 | 118.55 | 96.08 | 115.05
GCAM 3.0 | ROSE 450 FS Gr | GCAM 3.0ROSE 450 FS Gr | World | Primary Energy¦Coal | EJ/yr | 120.68 | 150.34 | 127.27 | 108.23 | 101.3 | 129.94
GCAM 3.0 | ROSE 450 HI Coal | GCAM 3.0ROSE 450 HI Coal | World | Primary Energy¦Coal | EJ/yr | 120.68 | 150.36 | 137.63 | 124.16 | 99.76 | 119.1
GCAM 3.0 | ROSE 450 HI Fos | GCAM 3.0ROSE 450 HI Fos | World | Primary Energy¦Coal | EJ/yr | 120.68 | 147.46 | 127.24 | 109.77 | 89.91 | 108.62
GCAM 3.0 | ROSE 450 HI Gas | GCAM 3.0ROSE 450 HI Gas | World | Primary Energy¦Coal | EJ/yr | 120.68 | 150.34 | 134.52 | 118.22 | 95.99 | 115.02
GCAM 3.0 | ROSE 450 HI Pop | GCAM 3.0ROSE 450 HI Pop | World | Primary Energy¦Coal | EJ/yr | 120.68 | 150.34 | 116.69 | 87.17 | 76.99 | 96.01
GCAM 3.0 | ROSE 450 LO Fos | GCAM 3.0ROSE 450 LO Fos | World | Primary Energy¦Coal | EJ/yr | 120.68 | 137.88 | 120.68 | 97.85 | 71.44 | 82.13
GCAM 3.0 | ROSE 450 LO Oil | GCAM 3.0ROSE 450 LO Oil | World | Primary Energy¦Coal | EJ/yr | 120.68 | 150.36 | 137.09 | 123.19 | 99.42 | 119.07
GCAM 3.0 | ROSE 450 SL Gr | GCAM 3.0ROSE 450 SL Gr | World | Primary Energy¦Coal | EJ/yr | 120.68 | 150.34 | 141.95 | 130.21 | 95.98 | 101.32
GCAM 3.0 | ROSE 550 DEF | GCAM 3.0ROSE 550 DEF | World | Primary Energy¦Coal | EJ/yr | 120.68 | 150.34 | 148.38 | 144.54 | 112.6 | 114.25
GCAM 3.0 | ROSE 550 FS Gr | GCAM 3.0ROSE 550 FS Gr | World | Primary Energy¦Coal | EJ/yr | 120.68 | 150.34 | 146.85 | 143.33 | 115.03 | 124.59
GCAM 3.0 | ROSE 550 HI Coal | GCAM 3.0ROSE 550 HI Coal | World | Primary Energy¦Coal | EJ/yr | 120.68 | 150.36 | 151.49 | 151.33 | 121.25 | 122.7
GCAM 3.0 | ROSE 550 HI Fos | GCAM 3.0ROSE 550 HI Fos | World | Primary Energy¦Coal | EJ/yr | 120.68 | 147.46 | 140.32 | 134.39 | 104.87 | 107.3
GCAM 3.0 | ROSE 550 HI Gas | GCAM 3.0ROSE 550 HI Gas | World | Primary Energy¦Coal | EJ/yr | 120.68 | 150.34 | 148.42 | 144.6 | 112.61 | 113.98
GCAM 3.0 | ROSE 550 HI Pop | GCAM 3.0ROSE 550 HI Pop | World | Primary Energy¦Coal | EJ/yr | 120.68 | 150.34 | 143.64 | 134.7 | 101.1 | 92.29
GCAM 3.0 | ROSE 550 LO Fos | GCAM 3.0ROSE 550 LO Fos | World | Primary Energy¦Coal | EJ/yr | 120.68 | 137.88 | 133.65 | 121.3 | 90.38 | 84.96
GCAM 3.0 | ROSE 550 LO Oil | GCAM 3.0ROSE 550 LO Oil | World | Primary Energy¦Coal | EJ/yr | 120.68 | 150.36 | 151.53 | 151.41 | 121.27 | 121.89
GCAM 3.0 | ROSE 550 SL Gr | GCAM 3.0ROSE 550 SL Gr | World | Primary Energy¦Coal | EJ/yr | 120.68 | 150.34 | 150.1 | 146.37 | 111.71 | 106.01
GCAM 3.0 | ROSE BAU DEF | GCAM 3.0ROSE BAU DEF | World | Primary Energy¦Coal | EJ/yr | 120.68 | 150.34 | 209.18 | 276.42 | 333.56 | 385.17
GCAM 3.0 | ROSE BAU FS Gr | GCAM 3.0ROSE BAU FS Gr | World | Primary Energy¦Coal | EJ/yr | 120.68 | 150.34 | 209.98 | 282.35 | 349.73 | 414.34
GCAM 3.0 | ROSE BAU HI Coal | GCAM 3.0ROSE BAU HI Coal | World | Primary Energy¦Coal | EJ/yr | 120.68 | 150.36 | 211.56 | 285.39 | 352.36 | 425.18
GCAM 3.0 | ROSE BAU HI Fos | GCAM 3.0ROSE BAU HI Fos | World | Primary Energy¦Coal | EJ/yr | 120.68 | 147.46 | 197.4 | 255.5 | 308.74 | 355.82
GCAM 3.0 | ROSE BAU HI Gas | GCAM 3.0ROSE BAU HI Gas | World | Primary Energy¦Coal | EJ/yr | 120.68 | 150.34 | 209.18 | 276.42 | 333.36 | 382.8
GCAM 3.0 | ROSE BAU HI Pop | GCAM 3.0ROSE BAU HI Pop | World | Primary Energy¦Coal | EJ/yr | 120.68 | 150.34 | 196.56 | 244.86 | 286.63 | 326.37
GCAM 3.0 | ROSE BAU LO Fos | GCAM 3.0ROSE BAU LO Fos | World | Primary Energy¦Coal | EJ/yr | 120.68 | 137.88 | 175.45 | 213.12 | 253.36 | 302.78
GCAM 3.0 | ROSE BAU LO Oil | GCAM 3.0ROSE BAU LO Oil | World | Primary Energy¦Coal | EJ/yr | 120.68 | 150.36 | 211.56 | 285.39 | 352.08 | 419.25
GCAM 3.0 | ROSE BAU SL Gr | GCAM 3.0ROSE BAU SL Gr | World | Primary Energy¦Coal | EJ/yr | 120.68 | 150.34 | 208.32 | 270.9 | 318.53 | 356.9
GCAM 3.0 | ROSE WEAK-2020 DEF | GCAM 3.0ROSE WEAK-2020 DEF | World | Primary Energy¦Coal | EJ/yr | 120.68 | 150.34 | 186 | 120.92 | 95.18 | 113.43
GCAM 3.0 | ROSE WEAK-2030 DEF | GCAM 3.0ROSE WEAK-2030 DEF | World | Primary Energy¦Coal | EJ/yr | 120.68 | 150.34 | 186 | 231.26 | 83.66 | 104.66
GCAM 3.0 | ROSE WEAK-POL DEF | GCAM 3.0ROSE WEAK-POL DEF | World | Primary Energy¦Coal | EJ/yr | 120.68 | 150.34 | 186 | 231.26 | 249.39 | 271.94
GCAM 3.1 | LIMITS-450 | GCAM 3.1LIMITS-450 | World | Primary Energy¦Coal | EJ/yr | 120.7629 | 146.5979 | 152.1784 | 159.5441 | 144.5695 | 130.624
GCAM 3.1 | LIMITS-500 | GCAM 3.1LIMITS-500 | World | Primary Energy¦Coal | EJ/yr | 120.7629 | 146.5979 | 159.3233 | 173.5279 | 168.1683 | 149.3628
GCAM 3.1 | LIMITS-Base | GCAM 3.1LIMITS-Base | World | Primary Energy¦Coal | EJ/yr | 120.7629 | 146.5979 | 194.96 | 248.1287 | 303.5992 | 362.6082
GCAM 3.1 | LIMITS-RefPol | GCAM 3.1LIMITS-RefPol | World | Primary Energy¦Coal | EJ/yr | 120.7629 | 146.5979 | 185.7464 | 217.4318 | 254.1121 | 276.7476
GCAM 3.1 | LIMITS-RefPol-450 | GCAM 3.1LIMITS-RefPol-450 | World | Primary Energy¦Coal | EJ/yr | 120.7629 | 146.5979 | 185.7464 | 160.2122 | 144.3369 | 130.6355
GCAM 3.1 | LIMITS-RefPol-450-EE | GCAM 3.1LIMITS-RefPol-450-EE | World | Primary Energy¦Coal | EJ/yr | 120.7629 | 146.5979 | 185.7464 | 160.2122 | 144.3369 | 130.6355
GCAM 3.1 | LIMITS-RefPol-450-PC | GCAM 3.1LIMITS-RefPol-450-PC | World | Primary Energy¦Coal | EJ/yr | 120.7629 | 146.5979 | 185.7464 | 160.2122 | 144.3369 | 130.6355
GCAM 3.1 | LIMITS-RefPol-500 | GCAM 3.1LIMITS-RefPol-500 | World | Primary Energy¦Coal | EJ/yr | 120.7629 | 146.5979 | 185.7464 | 172.4638 | 167.8574 | 149.6932
GCAM 3.1 | LIMITS-RefPol2030-500 | GCAM 3.1LIMITS-RefPol2030-500 | World | Primary Energy¦Coal | EJ/yr | 120.7629 | 146.5979 | 185.7464 | 217.4318 | 172.9091 | 151.809
GCAM 3.1 | LIMITS-StrPol | GCAM 3.1LIMITS-StrPol | World | Primary Energy¦Coal | EJ/yr | 120.7629 | 146.5979 | 172.2458 | 203.9398 | 212.3788 | 227.2375
GCAM 3.1 | LIMITS-StrPol-450 | GCAM 3.1LIMITS-StrPol-450 | World | Primary Energy¦Coal | EJ/yr | 120.7629 | 146.5979 | 172.2458 | 154.9635 | 142.2482 | 131.2664
GCAM 3.1 | LIMITS-StrPol-500 | GCAM 3.1LIMITS-StrPol-500 | World | Primary Energy¦Coal | EJ/yr | 120.7629 | 146.5979 | 172.2458 | 165.333 | 164.8605 | 149.61
GEM-E3-ICCS | AMPERE3-450 | GEM-E3-ICCSAMPERE3-450 | World | Primary Energy¦Coal | EJ/yr | 123.5041 | 145.5783 | 163.2944 | 159.6482 | 179.1019 | 191.216
GEM-E3-ICCS | AMPERE3-450P-CE | GEM-E3-ICCSAMPERE3-450P-CE | World | Primary Energy¦Coal | EJ/yr | 123.5041 | 145.5783 | 170.4999 | 181.0812 | 172.7563 | 193.2572
GEM-E3-ICCS | AMPERE3-450P-EU | GEM-E3-ICCSAMPERE3-450P-EU | World | Primary Energy¦Coal | EJ/yr | 123.5041 | 145.5783 | 185.9947 | 224.6036 | 180.4489 | 200.9466
GEM-E3-ICCS | AMPERE3-550 | GEM-E3-ICCSAMPERE3-550 | World | Primary Energy¦Coal | EJ/yr | 123.5041 | 145.5783 | 169.4547 | 191.2677 | 218.177 | 245.1032
GEM-E3-ICCS | AMPERE3-Base | GEM-E3-ICCSAMPERE3-Base | World | Primary Energy¦Coal | EJ/yr | 123.5041 | 145.5783 | 201.4753 | 257.4646 | 314.1883 | 376.6703
GEM-E3-ICCS | AMPERE3-Base-EUback | GEM-E3-ICCSAMPERE3-Base-EUback | World | Primary Energy¦Coal | EJ/yr | 123.5041 | 145.5783 | 196.9929 | 250.9145 | 310.3829 | 372.6641
GEM-E3-ICCS | AMPERE3-CF450 | GEM-E3-ICCSAMPERE3-CF450 | World | Primary Energy¦Coal | EJ/yr | 123.5041 | 145.5783 | 165.6188 | 161.1433 | 179.8733 | 192.232
GEM-E3-ICCS | AMPERE3-CF550 | GEM-E3-ICCSAMPERE3-CF550 | World | Primary Energy¦Coal | EJ/yr | 123.5041 | 145.5783 | 170.819 | 192.9865 | 219.9296 | 247.1962
GEM-E3-ICCS | AMPERE3-RefP-CEback | GEM-E3-ICCSAMPERE3-RefP-CEback | World | Primary Energy¦Coal | EJ/yr | 123.5041 | 145.5783 | 170.555 | 181.2418 | 228.4524 | 285.4589
GEM-E3-ICCS | AMPERE3-RefP-EUback | GEM-E3-ICCSAMPERE3-RefP-EUback | World | Primary Energy¦Coal | EJ/yr | 123.5041 | 145.5783 | 186.0552 | 224.7793 | 261.5002 | 299.3469
GEM-E3-ICCS | AMPERE3-RefPol | GEM-E3-ICCSAMPERE3-RefPol | World | Primary Energy¦Coal | EJ/yr | 123.5041 | 145.5783 | 186.5251 | 225.6742 | 262.1271 | 299.9089
GRAPE ver2011 | EMF27-550-Conv | GRAPE ver2011EMF27-550-Conv | World | Primary Energy¦Coal | EJ/yr | 121.34 | 119.618 | 147.0066 | 148.7113 | 164.9177 | 205.0442
GRAPE ver2011 | EMF27-550-FullTech | GRAPE ver2011EMF27-550-FullTech | World | Primary Energy¦Coal | EJ/yr | 121.34 | 119.618 | 160.7742 | 182.8815 | 181.6564 | 198.8773
GRAPE ver2011 | EMF27-550-LimBio | GRAPE ver2011EMF27-550-LimBio | World | Primary Energy¦Coal | EJ/yr | 121.34 | 119.618 | 148.3406 | 151.448 | 160.9455 | 192.2625
GRAPE ver2011 | EMF27-550-LowEI | GRAPE ver2011EMF27-550-LowEI | World | Primary Energy¦Coal | EJ/yr | 121.34 | 119.618 | 144.3162 | 179.5908 | 174.709 | 161.1292
GRAPE ver2011 | EMF27-Base-Conv | GRAPE ver2011EMF27-Base-Conv | World | Primary Energy¦Coal | EJ/yr | 121.34 | 119.618 | 172.5826 | 229.3078 | 279.1682 | 306.7383
GRAPE ver2011 | EMF27-Base-EERE | GRAPE ver2011EMF27-Base-EERE | World | Primary Energy¦Coal | EJ/yr | 121.34 | 119.618 | 155.3846 | 197.0009 | 230.8695 | 262.8659
GRAPE ver2011 | EMF27-Base-FullTech | GRAPE ver2011EMF27-Base-FullTech | World | Primary Energy¦Coal | EJ/yr | 121.34 | 119.618 | 172.5826 | 229.1074 | 271.8002 | 295.1545
GRAPE ver2011 | EMF27-Base-LimBio | GRAPE ver2011EMF27-Base-LimBio | World | Primary Energy¦Coal | EJ/yr | 121.34 | 119.618 | 172.5826 | 229.6172 | 270.6939 | 295.0233
GRAPE ver2011 | EMF27-Base-LowEI | GRAPE ver2011EMF27-Base-LowEI | World | Primary Energy¦Coal | EJ/yr | 121.34 | 119.618 | 152.5348 | 191.6481 | 207.0765 | 223.9433
GRAPE_ver1998 | AME 3.7 W/m2 NTE | GRAPE_ver1998AME 3.7 W/m2 NTE | World | Primary Energy¦Coal | EJ/yr | 104.1071 | 120.592 | 103.877 | 89.4454 | 73.8179 | 74.5365
GRAPE_ver1998 | AME CO2 price $10 (5% p.a.) | GRAPE_ver1998AME CO2 price $10 (5% p.a.) | World | Primary Energy¦Coal | EJ/yr | 104.1071 | 120.592 | 148.9768 | 171.5798 | 163.9266 | 148.8955
GRAPE_ver1998 | AME CO2 price $30 (5% p.a.) | GRAPE_ver1998AME CO2 price $30 (5% p.a.) | World | Primary Energy¦Coal | EJ/yr | 104.1071 | 120.592 | 108.0359 | 101.0503 | 93.1114 | 109.2105
GRAPE_ver1998 | AME CO2 price $50 (5% p.a.) | GRAPE_ver1998AME CO2 price $50 (5% p.a.) | World | Primary Energy¦Coal | EJ/yr | 104.1071 | 120.592 | 109.4517 | 103.6395 | 104.645 | 109.4023
GRAPE_ver1998 | AME Reference | GRAPE_ver1998AME Reference | World | Primary Energy¦Coal | EJ/yr | 104.1071 | 120.592 | 166.5138 | 216.0453 | 254.5778 | 282.9532
GTEMREF32 | AME CO2 price $10 (5% p.a.) | GTEMREF32AME CO2 price $10 (5% p.a.) | World | Primary Energy¦Coal | EJ/yr | 115.0383 | 140.5013 | 173.8341 | 209.9285 | 193.8671 | 173.2945
GTEMREF32 | AME CO2 price $30 (5% p.a.) | GTEMREF32AME CO2 price $30 (5% p.a.) | World | Primary Energy¦Coal | EJ/yr | 115.0383 | 140.5013 | 135.6839 | 157.9362 | 236.6224 | 334.237
GTEMREF32 | AME CO2 price $50 (5% p.a.) | GTEMREF32AME CO2 price $50 (5% p.a.) | World | Primary Energy¦Coal | EJ/yr | 115.0383 | 140.5013 | 110.2721 | 123.0742 | 179.2253 | 216.6657
GTEMREF32 | AME Reference | GTEMREF32AME Reference | World | Primary Energy¦Coal | EJ/yr | 115.0383 | 140.5013 | 205.2272 | 278.5855 | 340.3386 | 386.1293
IEEJ ver.2011 | Advanced Technology Scenario | IEEJ ver.2011Advanced Technology Scenario | World | Primary Energy¦Coal | EJ/yr |  | 140.2012 | 138.1507 | 134.3129 | 123.5397 | 101.2397
IEEJ ver.2011 | Reference Scenario | IEEJ ver.2011Reference Scenario | World | Primary Energy¦Coal | EJ/yr |  | 144.0225 | 164.9073 | 191.3542 | 216.9158 | 238.5923
IGSM | Level1 | IGSMLevel1 | World | Primary Energy¦Coal | EJ/yr | 120.704 | 132.1309 | 54.449 | 43.2268 | 90.1979 | 119.085
IGSM | Level2 | IGSMLevel2 | World | Primary Energy¦Coal | EJ/yr | 120.704 | 132.1309 | 89.5776 | 86.5739 | 104.5056 | 134.8078
IGSM | Level3 | IGSMLevel3 | World | Primary Energy¦Coal | EJ/yr | 120.704 | 132.1309 | 118.9426 | 129.5042 | 156.2995 | 176.5897
IGSM | Level4 | IGSMLevel4 | World | Primary Energy¦Coal | EJ/yr | 120.704 | 132.1309 | 136.8266 | 160.2673 | 194.722 | 220.9649
IGSM | REF | IGSMREF | World | Primary Energy¦Coal | EJ/yr | 120.704 | 132.1309 | 173.2904 | 214.333 | 276.9905 | 330.0486
IMACLIM v1.1 | AMPERE2-450-FullTech-LST | IMACLIM v1.1AMPERE2-450-FullTech-LST | World | Primary Energy¦Coal | EJ/yr | 131.3 | 153.7 | 136.6 | 243.5 | 256 | 179
IMACLIM v1.1 | AMPERE2-450-FullTech-OPT | IMACLIM v1.1AMPERE2-450-FullTech-OPT | World | Primary Energy¦Coal | EJ/yr | 131.3 | 152.6 | 127.9 | 206.7 | 221.9 | 189.7
IMACLIM v1.1 | AMPERE2-450-LowEI-LST | IMACLIM v1.1AMPERE2-450-LowEI-LST | World | Primary Energy¦Coal | EJ/yr | 129 | 155.9 | 156.6 | 266.9 | 280 | 249.1
IMACLIM v1.1 | AMPERE2-450-LowEI-OPT | IMACLIM v1.1AMPERE2-450-LowEI-OPT | World | Primary Energy¦Coal | EJ/yr | 129 | 154.7 | 138.2 | 220.8 | 242.3 | 223.6
IMACLIM v1.1 | AMPERE2-450-NucOff-LST | IMACLIM v1.1AMPERE2-450-NucOff-LST | World | Primary Energy¦Coal | EJ/yr | 133 | 159.1 | 127 | 217.2 | 250.2 | 200.6
IMACLIM v1.1 | AMPERE2-450-NucOff-OPT | IMACLIM v1.1AMPERE2-450-NucOff-OPT | World | Primary Energy¦Coal | EJ/yr | 133 | 152.8 | 117.7 | 189.4 | 272 | 198.1
IMACLIM v1.1 | AMPERE2-550-FullTech-HST | IMACLIM v1.1AMPERE2-550-FullTech-HST | World | Primary Energy¦Coal | EJ/yr | 131.3 | 156.5 | 158.5 | 268.4 | 313.9 | 334.1
IMACLIM v1.1 | AMPERE2-550-FullTech-LST | IMACLIM v1.1AMPERE2-550-FullTech-LST | World | Primary Energy¦Coal | EJ/yr | 131.3 | 153.2 | 134.8 | 231.9 | 295 | 308.5
IMACLIM v1.1 | AMPERE2-550-FullTech-OPT | IMACLIM v1.1AMPERE2-550-FullTech-OPT | World | Primary Energy¦Coal | EJ/yr | 131.3 | 151.6 | 127.7 | 221.9 | 283.5 | 303.1
IMACLIM v1.1 | AMPERE2-Base-Conv-OPT | IMACLIM v1.1AMPERE2-Base-Conv-OPT | World | Primary Energy¦Coal | EJ/yr | 131.3 | 173.7 | 298.2 | 448 | 598.9 | 800.8
IMACLIM v1.1 | AMPERE2-Base-EERE-OPT | IMACLIM v1.1AMPERE2-Base-EERE-OPT | World | Primary Energy¦Coal | EJ/yr | 130.6 | 170.6 | 281.6 | 372.2 | 412.1 | 451.6
IMACLIM v1.1 | AMPERE2-Base-FullTech-OPT | IMACLIM v1.1AMPERE2-Base-FullTech-OPT | World | Primary Energy¦Coal | EJ/yr | 131.3 | 173.6 | 296.8 | 443.5 | 579.7 | 746.7
IMACLIM v1.1 | AMPERE2-Base-LimBio-OPT | IMACLIM v1.1AMPERE2-Base-LimBio-OPT | World | Primary Energy¦Coal | EJ/yr | 131.3 | 173.6 | 297.1 | 444.2 | 590 | 784.7
IMACLIM v1.1 | AMPERE2-Base-LimSW-OPT | IMACLIM v1.1AMPERE2-Base-LimSW-OPT | World | Primary Energy¦Coal | EJ/yr | 131.3 | 173.7 | 297.8 | 447.3 | 588.7 | 762.3
IMACLIM v1.1 | AMPERE2-Base-LowEI-OPT | IMACLIM v1.1AMPERE2-Base-LowEI-OPT | World | Primary Energy¦Coal | EJ/yr | 129 | 166.2 | 269.1 | 352.4 | 391.8 | 432.2
IMACLIM v1.1 | AMPERE2-Base-NucOff-OPT | IMACLIM v1.1AMPERE2-Base-NucOff-OPT | World | Primary Energy¦Coal | EJ/yr | 133 | 178.4 | 310.6 | 466.3 | 611.6 | 786.5
IMACLIM v1.1 | AMPERE3-450 | IMACLIM v1.1AMPERE3-450 | World | Primary Energy¦Coal | EJ/yr | 131.1 | 172.7 | 164.8 | 217.9 | 341.5 | 415.3
IMACLIM v1.1 | AMPERE3-450P-CE | IMACLIM v1.1AMPERE3-450P-CE | World | Primary Energy¦Coal | EJ/yr | 131.1 | 172.7 | 194.1 | 253.6 | 321.4 | 389.4
IMACLIM v1.1 | AMPERE3-550 | IMACLIM v1.1AMPERE3-550 | World | Primary Energy¦Coal | EJ/yr | 131.1 | 172.7 | 174.3 | 227.4 | 351.3 | 433.2
IMACLIM v1.1 | AMPERE3-550P-EU | IMACLIM v1.1AMPERE3-550P-EU | World | Primary Energy¦Coal | EJ/yr | 131.1 | 172.7 | 228.9 | 321.6 | 354.3 | 362.1
IMACLIM v1.1 | AMPERE3-Base | IMACLIM v1.1AMPERE3-Base | World | Primary Energy¦Coal | EJ/yr | 131.1 | 172.7 | 276.8 | 341.4 | 372.2 | 391
IMACLIM v1.1 | AMPERE3-Base-EUback | IMACLIM v1.1AMPERE3-Base-EUback | World | Primary Energy¦Coal | EJ/yr | 131.1 | 172.7 | 257.7 | 341.5 | 377.8 | 386.7
IMACLIM v1.1 | AMPERE3-CF450 | IMACLIM v1.1AMPERE3-CF450 | World | Primary Energy¦Coal | EJ/yr | 131.1 | 172.7 | 170.6 | 240.1 | 378.8 | 457.1
IMACLIM v1.1 | AMPERE3-CF550 | IMACLIM v1.1AMPERE3-CF550 | World | Primary Energy¦Coal | EJ/yr | 131.1 | 172.7 | 175.9 | 247.8 | 387.4 | 466.8
IMACLIM v1.1 | AMPERE3-RefP-CEback | IMACLIM v1.1AMPERE3-RefP-CEback | World | Primary Energy¦Coal | EJ/yr | 131.1 | 172.7 | 194.1 | 266.3 | 364.8 | 431.6
IMACLIM v1.1 | AMPERE3-RefP-EUback | IMACLIM v1.1AMPERE3-RefP-EUback | World | Primary Energy¦Coal | EJ/yr | 131.1 | 172.7 | 212.6 | 305.8 | 371.4 | 386.4
IMACLIM v1.1 | AMPERE3-RefPol | IMACLIM v1.1AMPERE3-RefPol | World | Primary Energy¦Coal | EJ/yr | 131.1 | 172.7 | 214.4 | 303.5 | 367.7 | 382.7
IMACLIM v1.1 | EMF27-450-Conv | IMACLIM v1.1EMF27-450-Conv | World | Primary Energy¦Coal | EJ/yr | 128.1 | 143.9 | 67.96 | 58.84 | 124.7 | 252
IMACLIM v1.1 | EMF27-450-FullTech | IMACLIM v1.1EMF27-450-FullTech | World | Primary Energy¦Coal | EJ/yr | 128.1 | 150 | 89.44 | 84.63 | 164.6 | 313.4
IMACLIM v1.1 | EMF27-450-LimBio | IMACLIM v1.1EMF27-450-LimBio | World | Primary Energy¦Coal | EJ/yr | 128.1 | 143.9 | 67.93 | 58.3 | 122.8 | 246.5
IMACLIM v1.1 | EMF27-450-LimSW | IMACLIM v1.1EMF27-450-LimSW | World | Primary Energy¦Coal | EJ/yr | 128.1 | 150 | 89.55 | 85.53 | 167.6 | 321.9
IMACLIM v1.1 | EMF27-450-LowEI | IMACLIM v1.1EMF27-450-LowEI | World | Primary Energy¦Coal | EJ/yr | 123.7 | 140.8 | 85.93 | 75.56 | 119.7 | 173.9
IMACLIM v1.1 | EMF27-450-NucOff | IMACLIM v1.1EMF27-450-NucOff | World | Primary Energy¦Coal | EJ/yr | 129.9 | 153.7 | 90.86 | 77.74 | 148.4 | 318.8
IMACLIM v1.1 | EMF27-550-Conv | IMACLIM v1.1EMF27-550-Conv | World | Primary Energy¦Coal | EJ/yr | 128.1 | 155.5 | 125.9 | 131.4 | 194.6 | 237.6
IMACLIM v1.1 | EMF27-550-EERE | IMACLIM v1.1EMF27-550-EERE | World | Primary Energy¦Coal | EJ/yr | 125.4 | 147.9 | 107.2 | 67.61 | 43.02 | 18.03
IMACLIM v1.1 | EMF27-550-FullTech | IMACLIM v1.1EMF27-550-FullTech | World | Primary Energy¦Coal | EJ/yr | 128.1 | 155.5 | 124.7 | 128.8 | 188 | 223.4
IMACLIM v1.1 | EMF27-550-LimBio | IMACLIM v1.1EMF27-550-LimBio | World | Primary Energy¦Coal | EJ/yr | 128.1 | 155.5 | 125.8 | 130.4 | 191.1 | 233.4
IMACLIM v1.1 | EMF27-550-LimSW | IMACLIM v1.1EMF27-550-LimSW | World | Primary Energy¦Coal | EJ/yr | 128.1 | 155.4 | 124.1 | 129.1 | 190.6 | 226.7
IMACLIM v1.1 | EMF27-550-LowEI | IMACLIM v1.1EMF27-550-LowEI | World | Primary Energy¦Coal | EJ/yr | 123.7 | 147.6 | 146.5 | 148.5 | 160.9 | 164.5
IMACLIM v1.1 | EMF27-550-NoCCS | IMACLIM v1.1EMF27-550-NoCCS | World | Primary Energy¦Coal | EJ/yr | 128.1 | 154.2 | 110.4 | 67.86 | 44.2 | 24.08
IMACLIM v1.1 | EMF27-550-NucOff | IMACLIM v1.1EMF27-550-NucOff | World | Primary Energy¦Coal | EJ/yr | 129.9 | 159.1 | 125 | 121.6 | 185.2 | 231.7
IMACLIM v1.1 | EMF27-Base-Conv | IMACLIM v1.1EMF27-Base-Conv | World | Primary Energy¦Coal | EJ/yr | 128.1 | 163.6 | 234.8 | 282.3 | 318.9 | 361.4
IMACLIM v1.1 | EMF27-Base-EERE | IMACLIM v1.1EMF27-Base-EERE | World | Primary Energy¦Coal | EJ/yr | 125.4 | 155.8 | 206.1 | 232.3 | 238.7 | 225.4
IMACLIM v1.1 | EMF27-Base-FullTech | IMACLIM v1.1EMF27-Base-FullTech | World | Primary Energy¦Coal | EJ/yr | 128.1 | 163.7 | 232.8 | 277.1 | 304.7 | 321.5
IMACLIM v1.1 | EMF27-Base-LimBio | IMACLIM v1.1EMF27-Base-LimBio | World | Primary Energy¦Coal | EJ/yr | 128.1 | 163.5 | 234.5 | 280.7 | 314.9 | 355.1
IMACLIM v1.1 | EMF27-Base-LimSW | IMACLIM v1.1EMF27-Base-LimSW | World | Primary Energy¦Coal | EJ/yr | 128.1 | 163.7 | 233.1 | 278.7 | 308.2 | 327
IMACLIM v1.1 | EMF27-Base-LimTech | IMACLIM v1.1EMF27-Base-LimTech | World | Primary Energy¦Coal | EJ/yr | 129.9 | 168.6 | 245.5 | 295.8 | 334.7 | 380.9
IMACLIM v1.1 | EMF27-Base-LowEI | IMACLIM v1.1EMF27-Base-LowEI | World | Primary Energy¦Coal | EJ/yr | 123.7 | 151.4 | 196.9 | 220.9 | 226.9 | 217.1
IMACLIM v1.1 | EMF27-Base-NucOff | IMACLIM v1.1EMF27-Base-NucOff | World | Primary Energy¦Coal | EJ/yr | 129.9 | 168.7 | 243.1 | 289.3 | 325.3 | 350.1
IMACLIM v1.1 | EMF27-FP-EERE | IMACLIM v1.1EMF27-FP-EERE | World | Primary Energy¦Coal | EJ/yr | 125.4 | 150.3 | 139.3 | 145.6 | 118.6 | 96.07
IMACLIM v1.1 | EMF27-FP-FullTech | IMACLIM v1.1EMF27-FP-FullTech | World | Primary Energy¦Coal | EJ/yr | 128.1 | 157.1 | 156.7 | 212.2 | 243.9 | 251
IMACLIM v1.1 | EMF27-G8-EERE | IMACLIM v1.1EMF27-G8-EERE | World | Primary Energy¦Coal | EJ/yr | 125.4 | 152.4 | 152.8 | 107.8 | 73 | 46.31
IMACLIM v1.1 | EMF27-G8-FullTech | IMACLIM v1.1EMF27-G8-FullTech | World | Primary Energy¦Coal | EJ/yr | 128.1 | 157.8 | 159.5 | 158 | 186.2 | 246.6
IMAGE 2.4 | AME 2.6 W/m2 OS | IMAGE 2.4AME 2.6 W/m2 OS | World | Primary Energy¦Coal | EJ/yr | 116.7604 | 144.1434 | 147.5103 | 123.6187 | 105.7096 | 116.7531
IMAGE 2.4 | AME 3.7 W/m2 NTE | IMAGE 2.4AME 3.7 W/m2 NTE | World | Primary Energy¦Coal | EJ/yr | 116.7604 | 144.1434 | 159.8599 | 139.7463 | 121.8642 | 120.5866
IMAGE 2.4 | AME CO2 price $10 (5% p.a.) | IMAGE 2.4AME CO2 price $10 (5% p.a.) | World | Primary Energy¦Coal | EJ/yr | 116.7604 | 144.188 | 163.0104 | 155.4937 | 138.4975 | 128.749
IMAGE 2.4 | AME CO2 price $30 (5% p.a.) | IMAGE 2.4AME CO2 price $30 (5% p.a.) | World | Primary Energy¦Coal | EJ/yr | 116.7604 | 144.188 | 146.6633 | 121.1279 | 104.3037 | 115.5375
IMAGE 2.4 | AME CO2 price $50 (5% p.a.) | IMAGE 2.4AME CO2 price $50 (5% p.a.) | World | Primary Energy¦Coal | EJ/yr | 116.7604 | 144.188 | 139.0893 | 114.9053 | 98.7495 | 118.071
IMAGE 2.4 | AME Reference | IMAGE 2.4AME Reference | World | Primary Energy¦Coal | EJ/yr | 116.7604 | 144.188 | 180.2964 | 192.4153 | 214.453 | 247.3937
IMAGE 2.4 | AMPERE2-450-FullTech-OPT | IMAGE 2.4AMPERE2-450-FullTech-OPT | World | Primary Energy¦Coal | EJ/yr | 111.622 | 138.9886 | 148.7541 | 126.5816 | 109.4547 | 101.5947
IMAGE 2.4 | AMPERE2-450-LimSW-OPT | IMAGE 2.4AMPERE2-450-LimSW-OPT | World | Primary Energy¦Coal | EJ/yr | 111.622 | 138.9243 | 149.484 | 127.1569 | 111.122 | 107.9578
IMAGE 2.4 | AMPERE2-450-LowEI-HST | IMAGE 2.4AMPERE2-450-LowEI-HST | World | Primary Energy¦Coal | EJ/yr | 111.622 | 136.6299 | 163.1261 | 160.2194 | 103.3327 | 77.1368
IMAGE 2.4 | AMPERE2-450-LowEI-LST | IMAGE 2.4AMPERE2-450-LowEI-LST | World | Primary Energy¦Coal | EJ/yr | 111.622 | 136.58 | 158.8478 | 153.8344 | 100.4446 | 71.726
IMAGE 2.4 | AMPERE2-450-LowEI-OPT | IMAGE 2.4AMPERE2-450-LowEI-OPT | World | Primary Energy¦Coal | EJ/yr | 111.622 | 136.6299 | 145.3546 | 125.0984 | 95.6316 | 75.1688
IMAGE 2.4 | AMPERE2-450-NucOff-OPT | IMAGE 2.4AMPERE2-450-NucOff-OPT | World | Primary Energy¦Coal | EJ/yr | 111.622 | 138.5631 | 150.2344 | 125.7169 | 118.2075 | 133.3295
IMAGE 2.4 | AMPERE2-550-FullTech-HST | IMAGE 2.4AMPERE2-550-FullTech-HST | World | Primary Energy¦Coal | EJ/yr | 111.622 | 138.9886 | 177.6104 | 189.7467 | 156.8025 | 149.8852
IMAGE 2.4 | AMPERE2-550-FullTech-LST | IMAGE 2.4AMPERE2-550-FullTech-LST | World | Primary Energy¦Coal | EJ/yr | 111.622 | 138.9243 | 159.4407 | 147.3484 | 131.6581 | 126.3311
IMAGE 2.4 | AMPERE2-550-FullTech-OPT | IMAGE 2.4AMPERE2-550-FullTech-OPT | World | Primary Energy¦Coal | EJ/yr | 111.622 | 138.9243 | 170.1875 | 166.074 | 141.6987 | 138.3575
IMAGE 2.4 | AMPERE2-Base-Conv-OPT | IMAGE 2.4AMPERE2-Base-Conv-OPT | World | Primary Energy¦Coal | EJ/yr | 111.622 | 138.9887 | 192.0296 | 223.4698 | 263.6238 | 309.6357
IMAGE 2.4 | AMPERE2-Base-EERE-OPT | IMAGE 2.4AMPERE2-Base-EERE-OPT | World | Primary Energy¦Coal | EJ/yr | 111.622 | 136.2697 | 172.6504 | 185.2692 | 194.7034 | 207.9802
IMAGE 2.4 | AMPERE2-Base-FullTech-OPT | IMAGE 2.4AMPERE2-Base-FullTech-OPT | World | Primary Energy¦Coal | EJ/yr | 111.622 | 138.9886 | 191.2256 | 218.4651 | 243.3926 | 275.7492
IMAGE 2.4 | AMPERE2-Base-LimBio-OPT | IMAGE 2.4AMPERE2-Base-LimBio-OPT | World | Primary Energy¦Coal | EJ/yr | 111.622 | 138.9887 | 192.5131 | 222.9028 | 249.9081 | 285.4704
IMAGE 2.4 | AMPERE2-Base-LimSW-OPT | IMAGE 2.4AMPERE2-Base-LimSW-OPT | World | Primary Energy¦Coal | EJ/yr | 111.622 | 138.9886 | 191.426 | 221.1767 | 258.6031 | 303.1594
IMAGE 2.4 | AMPERE2-Base-LowEI-OPT | IMAGE 2.4AMPERE2-Base-LowEI-OPT | World | Primary Energy¦Coal | EJ/yr | 111.622 | 136.6299 | 170.3705 | 179.658 | 183.5063 | 188.5012
IMAGE 2.4 | AMPERE2-Base-NucOff-OPT | IMAGE 2.4AMPERE2-Base-NucOff-OPT | World | Primary Energy¦Coal | EJ/yr | 111.622 | 138.6283 | 193.8766 | 225.8042 | 254.6649 | 293.6463
IMAGE 2.4 | AMPERE3-450 | IMAGE 2.4AMPERE3-450 | World | Primary Energy¦Coal | EJ/yr | 111.622 | 138.6888 | 148.5983 | 121.2406 | 102.6227 | 101.4093
IMAGE 2.4 | AMPERE3-450P-CE | IMAGE 2.4AMPERE3-450P-CE | World | Primary Energy¦Coal | EJ/yr | 111.622 | 138.6888 | 161.7218 | 154.1787 | 125.1406 | 105.3191
IMAGE 2.4 | AMPERE3-450P-EU | IMAGE 2.4AMPERE3-450P-EU | World | Primary Energy¦Coal | EJ/yr | 111.622 | 138.6888 | 173.8263 | 193.9815 | 153.8951 | 122.2875
IMAGE 2.4 | AMPERE3-550 | IMAGE 2.4AMPERE3-550 | World | Primary Energy¦Coal | EJ/yr | 111.622 | 138.6351 | 156.0371 | 137.588 | 123.9304 | 116.2347
IMAGE 2.4 | AMPERE3-Base | IMAGE 2.4AMPERE3-Base | World | Primary Energy¦Coal | EJ/yr | 111.622 | 138.9886 | 191.2256 | 218.4651 | 243.3926 | 275.7492
IMAGE 2.4 | AMPERE3-CF450 | IMAGE 2.4AMPERE3-CF450 | World | Primary Energy¦Coal | EJ/yr | 111.622 | 138.9886 | 148.7541 | 126.5816 | 109.4547 | 101.5947
IMAGE 2.4 | AMPERE3-CF550 | IMAGE 2.4AMPERE3-CF550 | World | Primary Energy¦Coal | EJ/yr | 111.622 | 138.9243 | 170.1875 | 166.074 | 141.6987 | 138.3575
IMAGE 2.4 | AMPERE3-RefP-CEback | IMAGE 2.4AMPERE3-RefP-CEback | World | Primary Energy¦Coal | EJ/yr | 111.622 | 138.6888 | 161.7218 | 154.1787 | 161.5921 | 173.732
IMAGE 2.4 | AMPERE3-RefP-EUback | IMAGE 2.4AMPERE3-RefP-EUback | World | Primary Energy¦Coal | EJ/yr | 111.622 | 138.6888 | 173.8263 | 193.9815 | 202.8708 | 200.7316
IMAGE 2.4 | AMPERE3-RefPol | IMAGE 2.4AMPERE3-RefPol | World | Primary Energy¦Coal | EJ/yr | 111.622 | 138.6888 | 174.8329 | 195.4045 | 202.7213 | 198.8735
IMAGE 2.4 | EMF27-450-FullTech | IMAGE 2.4EMF27-450-FullTech | World | Primary Energy¦Coal | EJ/yr | 111.622 | 138.9886 | 145.6694 | 121.9979 | 97.9187 | 87.9078
IMAGE 2.4 | EMF27-450-LimSW | IMAGE 2.4EMF27-450-LimSW | World | Primary Energy¦Coal | EJ/yr | 111.622 | 138.9282 | 149.1048 | 124.511 | 107.6485 | 91.3192
IMAGE 2.4 | EMF27-450-LowEI | IMAGE 2.4EMF27-450-LowEI | World | Primary Energy¦Coal | EJ/yr | 111.622 | 136.693 | 146.1335 | 116.6424 | 104.2911 | 75.4815
IMAGE 2.4 | EMF27-450-NucOff | IMAGE 2.4EMF27-450-NucOff | World | Primary Energy¦Coal | EJ/yr | 111.622 | 138.5678 | 145.1191 | 121.3227 | 110.4808 | 123.3457
IMAGE 2.4 | EMF27-550-Conv | IMAGE 2.4EMF27-550-Conv | World | Primary Energy¦Coal | EJ/yr | 111.622 | 138.9887 | 162.0338 | 142.6569 | 126.6144 | 119.6946
IMAGE 2.4 | EMF27-550-EERE | IMAGE 2.4EMF27-550-EERE | World | Primary Energy¦Coal | EJ/yr | 111.622 | 136.2697 | 151.6558 | 127.2753 | 92.2561 | 64.2312
IMAGE 2.4 | EMF27-550-FullTech | IMAGE 2.4EMF27-550-FullTech | World | Primary Energy¦Coal | EJ/yr | 111.622 | 138.9282 | 165.1932 | 150.222 | 127.4401 | 116.0074
IMAGE 2.4 | EMF27-550-LimBio | IMAGE 2.4EMF27-550-LimBio | World | Primary Energy¦Coal | EJ/yr | 111.622 | 138.9887 | 158.8518 | 140.0946 | 118.5345 | 113.3406
IMAGE 2.4 | EMF27-550-LimSW | IMAGE 2.4EMF27-550-LimSW | World | Primary Energy¦Coal | EJ/yr | 111.622 | 138.9886 | 168.3583 | 152.4386 | 135.7773 | 118.9922
IMAGE 2.4 | EMF27-550-LowEI | IMAGE 2.4EMF27-550-LowEI | World | Primary Energy¦Coal | EJ/yr | 111.622 | 136.5813 | 151.7807 | 135.0398 | 110.669 | 93.1671
IMAGE 2.4 | EMF27-550-NoCCS | IMAGE 2.4EMF27-550-NoCCS | World | Primary Energy¦Coal | EJ/yr | 111.622 | 138.9282 | 148.3835 | 116.5139 | 75.2927 | 41.3521
IMAGE 2.4 | EMF27-550-NucOff | IMAGE 2.4EMF27-550-NucOff | World | Primary Energy¦Coal | EJ/yr | 111.622 | 137.1013 | 166.9495 | 151.4121 | 131.2405 | 135.2106
IMAGE 2.4 | EMF27-Base-Conv | IMAGE 2.4EMF27-Base-Conv | World | Primary Energy¦Coal | EJ/yr | 111.622 | 138.9887 | 178.467 | 198.4019 | 232.7786 | 274.8868
IMAGE 2.4 | EMF27-Base-EERE | IMAGE 2.4EMF27-Base-EERE | World | Primary Energy¦Coal | EJ/yr | 111.622 | 136.2697 | 160.4009 | 164.7372 | 171.2141 | 180.7241
IMAGE 2.4 | EMF27-Base-FullTech | IMAGE 2.4EMF27-Base-FullTech | World | Primary Energy¦Coal | EJ/yr | 111.622 | 138.9886 | 177.683 | 193.9117 | 214.0494 | 239.355
IMAGE 2.4 | EMF27-Base-LimBio | IMAGE 2.4EMF27-Base-LimBio | World | Primary Energy¦Coal | EJ/yr | 111.622 | 138.9887 | 178.7144 | 197.8237 | 219.6046 | 247.3315
IMAGE 2.4 | EMF27-Base-LimSW | IMAGE 2.4EMF27-Base-LimSW | World | Primary Energy¦Coal | EJ/yr | 111.622 | 138.9886 | 177.8882 | 196.4357 | 228.4271 | 268.9976
IMAGE 2.4 | EMF27-Base-LimTech | IMAGE 2.4EMF27-Base-LimTech | World | Primary Energy¦Coal | EJ/yr | 111.622 | 138.6283 | 180.8885 | 206.077 | 246.0624 | 293.7116
IMAGE 2.4 | EMF27-Base-LowEI | IMAGE 2.4EMF27-Base-LowEI | World | Primary Energy¦Coal | EJ/yr | 111.6055 | 136.591 | 158.347 | 160.0099 | 164.0255 | 171.6326
IMAGE 2.4 | EMF27-Base-NucOff | IMAGE 2.4EMF27-Base-NucOff | World | Primary Energy¦Coal | EJ/yr | 111.622 | 138.6283 | 179.9765 | 200.3931 | 223.6361 | 254.6403
IMAGE 2.4 | EMF27-FP-EERE | IMAGE 2.4EMF27-FP-EERE | World | Primary Energy¦Coal | EJ/yr | 111.622 | 136.2697 | 153.9633 | 144.3385 | 132.7214 | 126.7665
IMAGE 2.4 | EMF27-FP-FullTech | IMAGE 2.4EMF27-FP-FullTech | World | Primary Energy¦Coal | EJ/yr | 111.622 | 138.8134 | 168.4601 | 149.9376 | 144.0595 | 145.4236
IMAGE 2.4 | EMF27-G8-FullTech | IMAGE 2.4EMF27-G8-FullTech | World | Primary Energy¦Coal | EJ/yr | 111.622 | 138.9426 | 152.9236 | 118.77 | 98.4934 | 90.5045
IMAGE 2.4 | LIMITS-450 | IMAGE 2.4LIMITS-450 | World | Primary Energy¦Coal | EJ/yr | 111.622 | 138.9282 | 153.5911 | 128.0362 | 102.2879 | 90.8251
IMAGE 2.4 | LIMITS-500 | IMAGE 2.4LIMITS-500 | World | Primary Energy¦Coal | EJ/yr | 111.622 | 138.9886 | 166.3402 | 155.3823 | 130.2068 | 114.6403
IMAGE 2.4 | LIMITS-Base | IMAGE 2.4LIMITS-Base | World | Primary Energy¦Coal | EJ/yr | 111.622 | 138.9886 | 177.683 | 193.9117 | 214.0494 | 239.355
IMAGE 2.4 | LIMITS-RefPol | IMAGE 2.4LIMITS-RefPol | World | Primary Energy¦Coal | EJ/yr | 111.622 | 138.8808 | 163.9081 | 173.433 | 172.3834 | 164.9216
IMAGE 2.4 | LIMITS-RefPol-450 | IMAGE 2.4LIMITS-RefPol-450 | World | Primary Energy¦Coal | EJ/yr | 111.622 | 138.8819 | 163.8466 | 126.185 | 102.0338 | 102.6434
IMAGE 2.4 | LIMITS-RefPol-450-EE | IMAGE 2.4LIMITS-RefPol-450-EE | World | Primary Energy¦Coal | EJ/yr | 111.622 | 138.8819 | 163.8466 | 126.185 | 102.0338 | 102.6434
IMAGE 2.4 | LIMITS-RefPol-450-PC | IMAGE 2.4LIMITS-RefPol-450-PC | World | Primary Energy¦Coal | EJ/yr | 111.622 | 138.8819 | 163.8466 | 126.185 | 102.0338 | 102.6434
IMAGE 2.4 | LIMITS-RefPol-500 | IMAGE 2.4LIMITS-RefPol-500 | World | Primary Energy¦Coal | EJ/yr | 111.622 | 138.8819 | 163.8466 | 148.2348 | 120.5859 | 108.4531
IMAGE 2.4 | LIMITS-RefPol2030-500 | IMAGE 2.4LIMITS-RefPol2030-500 | World | Primary Energy¦Coal | EJ/yr | 111.622 | 138.8819 | 163.8466 | 171.5689 | 137.1372 | 112.1153
IMAGE 2.4 | LIMITS-StrPol | IMAGE 2.4LIMITS-StrPol | World | Primary Energy¦Coal | EJ/yr | 111.622 | 138.7185 | 151.6289 | 149.113 | 140.9431 | 135.6602
IMAGE 2.4 | LIMITS-StrPol-450 | IMAGE 2.4LIMITS-StrPol-450 | World | Primary Energy¦Coal | EJ/yr | 111.622 | 138.721 | 151.5865 | 125.5573 | 100.9312 | 86.6969
IMAGE 2.4 | LIMITS-StrPol-500 | IMAGE 2.4LIMITS-StrPol-500 | World | Primary Energy¦Coal | EJ/yr | 111.622 | 138.7185 | 151.6289 | 137.2809 | 110.7448 | 96.6658
IMAGE 2.4 | POEM_ScenarioA | IMAGE 2.4POEM_ScenarioA | World | Primary Energy¦Coal | EJ/yr | 111.4824 | 137.8527 | 140.648 | 115.8221 | 107.8832 | 145.4107
IMAGE 2.4 | POEM_ScenarioA_CPH | IMAGE 2.4POEM_ScenarioA_CPH | World | Primary Energy¦Coal | EJ/yr | 111.4824 | 137.8527 | 156.4633 | 122.6638 | 111.49 | 154.739
IMAGE 2.4 | POEM_ScenarioB_CPH_early | IMAGE 2.4POEM_ScenarioB_CPH_early | World | Primary Energy¦Coal | EJ/yr | 111.4824 | 137.8527 | 156.4633 | 122.6638 | 111.49 | 154.739
IMAGE 2.4 | POEM_baseline | IMAGE 2.4POEM_baseline | World | Primary Energy¦Coal | EJ/yr | 111.4824 | 137.8527 | 179.4305 | 200.4069 | 234.1102 | 278.2933
KEI-Linkages | AME CO2 price $10 (5% p.a.) | KEI-LinkagesAME CO2 price $10 (5% p.a.) | World | Primary Energy¦Coal | EJ/yr | 126.0293 | 157.6472 | 181.05 | 182.3799 | 170.2082 | 149.9082
KEI-Linkages | AME CO2 price $30 (5% p.a.) | KEI-LinkagesAME CO2 price $30 (5% p.a.) | World | Primary Energy¦Coal | EJ/yr | 126.0293 | 157.6472 | 154.2774 | 139.6571 | 120.7165 | 99.734
KEI-Linkages | AME CO2 price $50 (5% p.a.) | KEI-LinkagesAME CO2 price $50 (5% p.a.) | World | Primary Energy¦Coal | EJ/yr | 126.0293 | 157.6472 | 139.997 | 119.9577 | 99.1429 | 80.2642
KEI-Linkages | AME Reference | KEI-LinkagesAME Reference | World | Primary Energy¦Coal | EJ/yr | 126.0293 | 157.6472 | 208.8026 | 238.0566 | 251.7476 | 254.5966
MARIA23_org | AME 3.7 W/m2 NTE | MARIA23_orgAME 3.7 W/m2 NTE | World | Primary Energy¦Coal | EJ/yr | 69.5282 | 58.2923 | 40.8302 | 28.6061 | 20.2537 | 15.5166
MARIA23_org | AME CO2 price $10 (5% p.a.) | MARIA23_orgAME CO2 price $10 (5% p.a.) | World | Primary Energy¦Coal | EJ/yr | 103.7876 | 110.9159 | 110.7314 | 80.352 | 56.2768 | 39.4577
MARIA23_org | AME CO2 price $30 (5% p.a.) | MARIA23_orgAME CO2 price $30 (5% p.a.) | World | Primary Energy¦Coal | EJ/yr | 80.297 | 70.5431 | 49.4091 | 34.6123 | 24.2759 | 17.3985
MARIA23_org | AME CO2 price $50 (5% p.a.) | MARIA23_orgAME CO2 price $50 (5% p.a.) | World | Primary Energy¦Coal | EJ/yr | 69.5282 | 58.2923 | 40.8298 | 28.6016 | 20.0409 | 14.1001
MARIA23_org | AME Reference | MARIA23_orgAME Reference | World | Primary Energy¦Coal | EJ/yr | 100.8791 | 121.762 | 179.0196 | 228.99 | 282.5245 | 315.2175
MERGE-ETL_2011 | AMPERE2-450-Conv-OPT | MERGE-ETL_2011AMPERE2-450-Conv-OPT | World | Primary Energy¦Coal | EJ/yr | 121.1 | 145.52 | 94.33 | 70.18 | 66.01 | 43.42
MERGE-ETL_2011 | AMPERE2-450-EERE-OPT | MERGE-ETL_2011AMPERE2-450-EERE-OPT | World | Primary Energy¦Coal | EJ/yr | 121.1 | 145.52 | 77.66 | 41.77 | 22.64 | 6.38
MERGE-ETL_2011 | AMPERE2-450-FullTech-HST | MERGE-ETL_2011AMPERE2-450-FullTech-HST | World | Primary Energy¦Coal | EJ/yr | 121.1 | 145.52 | 188.79 | 224.23 | 218.04 | 92.05
MERGE-ETL_2011 | AMPERE2-450-FullTech-LST | MERGE-ETL_2011AMPERE2-450-FullTech-LST | World | Primary Energy¦Coal | EJ/yr | 121.1 | 145.52 | 163.42 | 187.74 | 176 | 131.72
MERGE-ETL_2011 | AMPERE2-450-FullTech-OPT | MERGE-ETL_2011AMPERE2-450-FullTech-OPT | World | Primary Energy¦Coal | EJ/yr | 121.1 | 145.52 | 113.13 | 117.91 | 173.71 | 128.95
MERGE-ETL_2011 | AMPERE2-450-LimBio-OPT | MERGE-ETL_2011AMPERE2-450-LimBio-OPT | World | Primary Energy¦Coal | EJ/yr | 121.1 | 145.52 | 100.88 | 101.46 | 154.91 | 196.92
MERGE-ETL_2011 | AMPERE2-450-LimSW-HST | MERGE-ETL_2011AMPERE2-450-LimSW-HST | World | Primary Energy¦Coal | EJ/yr | 121.1 | 145.52 | 189.18 | 218.98 | 213.46 | 87.25
MERGE-ETL_2011 | AMPERE2-450-LimSW-LST | MERGE-ETL_2011AMPERE2-450-LimSW-LST | World | Primary Energy¦Coal | EJ/yr | 121.1 | 145.52 | 165.19 | 197.38 | 178.14 | 96.95
MERGE-ETL_2011 | AMPERE2-450-LimSW-OPT | MERGE-ETL_2011AMPERE2-450-LimSW-OPT | World | Primary Energy¦Coal | EJ/yr | 121.1 | 145.52 | 94.11 | 80.66 | 93.3 | 70.12
MERGE-ETL_2011 | AMPERE2-450-LowEI-HST | MERGE-ETL_2011AMPERE2-450-LowEI-HST | World | Primary Energy¦Coal | EJ/yr | 121.1 | 145.52 | 183.09 | 224.07 | 219.33 | 140.98
MERGE-ETL_2011 | AMPERE2-450-LowEI-LST | MERGE-ETL_2011AMPERE2-450-LowEI-LST | World | Primary Energy¦Coal | EJ/yr | 121.1 | 145.52 | 155.48 | 158.06 | 139.21 | 88.16
MERGE-ETL_2011 | AMPERE2-450-LowEI-OPT | MERGE-ETL_2011AMPERE2-450-LowEI-OPT | World | Primary Energy¦Coal | EJ/yr | 121.1 | 145.52 | 105.99 | 90.73 | 139.98 | 114.09
MERGE-ETL_2011 | AMPERE2-450-NoCCS-OPT | MERGE-ETL_2011AMPERE2-450-NoCCS-OPT | World | Primary Energy¦Coal | EJ/yr | 121.1 | 145.52 | 77.66 | 41.77 | 22.64 | 6.38
MERGE-ETL_2011 | AMPERE2-450-NucOff-LST | MERGE-ETL_2011AMPERE2-450-NucOff-LST | World | Primary Energy¦Coal | EJ/yr | 121.1 | 145.52 | 167.07 | 224.4 | 244.86 | 159.87
MERGE-ETL_2011 | AMPERE2-450-NucOff-OPT | MERGE-ETL_2011AMPERE2-450-NucOff-OPT | World | Primary Energy¦Coal | EJ/yr | 121.1 | 145.52 | 112.83 | 117.02 | 161.23 | 140.73
MERGE-ETL_2011 | AMPERE2-550-Conv-OPT | MERGE-ETL_2011AMPERE2-550-Conv-OPT | World | Primary Energy¦Coal | EJ/yr | 121.1 | 145.52 | 156.92 | 166.44 | 204.84 | 212.83
MERGE-ETL_2011 | AMPERE2-550-EERE-OPT | MERGE-ETL_2011AMPERE2-550-EERE-OPT | World | Primary Energy¦Coal | EJ/yr | 121.1 | 145.52 | 143.05 | 113.41 | 96.27 | 31.03
MERGE-ETL_2011 | AMPERE2-550-FullTech-HST | MERGE-ETL_2011AMPERE2-550-FullTech-HST | World | Primary Energy¦Coal | EJ/yr | 121.1 | 145.52 | 188.79 | 224.23 | 251.09 | 237.11
MERGE-ETL_2011 | AMPERE2-550-FullTech-LST | MERGE-ETL_2011AMPERE2-550-FullTech-LST | World | Primary Energy¦Coal | EJ/yr | 121.1 | 145.52 | 163.42 | 187.74 | 240.62 | 265.86
MERGE-ETL_2011 | AMPERE2-550-FullTech-OPT | MERGE-ETL_2011AMPERE2-550-FullTech-OPT | World | Primary Energy¦Coal | EJ/yr | 121.1 | 145.52 | 189.54 | 198.3 | 220.81 | 261.69
MERGE-ETL_2011 | AMPERE2-550-LimBio-OPT | MERGE-ETL_2011AMPERE2-550-LimBio-OPT | World | Primary Energy¦Coal | EJ/yr | 121.1 | 145.52 | 174.71 | 190.83 | 228.42 | 233.69
MERGE-ETL_2011 | AMPERE2-550-LimSW-OPT | MERGE-ETL_2011AMPERE2-550-LimSW-OPT | World | Primary Energy¦Coal | EJ/yr | 121.1 | 145.52 | 163.64 | 185.47 | 211.68 | 186.99
MERGE-ETL_2011 | AMPERE2-550-LowEI-OPT | MERGE-ETL_2011AMPERE2-550-LowEI-OPT | World | Primary Energy¦Coal | EJ/yr | 121.1 | 145.52 | 165.82 | 168.88 | 192.11 | 180.84
MERGE-ETL_2011 | AMPERE2-550-NoCCS-OPT | MERGE-ETL_2011AMPERE2-550-NoCCS-OPT | World | Primary Energy¦Coal | EJ/yr | 121.1 | 145.52 | 127.18 | 100.04 | 83.61 | 37.26
MERGE-ETL_2011 | AMPERE2-550-NucOff-OPT | MERGE-ETL_2011AMPERE2-550-NucOff-OPT | World | Primary Energy¦Coal | EJ/yr | 121.1 | 145.52 | 203.94 | 241.05 | 281.92 | 243.44
MERGE-ETL_2011 | AMPERE2-Base-Conv-OPT | MERGE-ETL_2011AMPERE2-Base-Conv-OPT | World | Primary Energy¦Coal | EJ/yr | 121.1 | 145.52 | 255.64 | 382.36 | 511.96 | 727.71
MERGE-ETL_2011 | AMPERE2-Base-EERE-OPT | MERGE-ETL_2011AMPERE2-Base-EERE-OPT | World | Primary Energy¦Coal | EJ/yr | 121.1 | 145.52 | 232.44 | 329.62 | 410.86 | 470.3
MERGE-ETL_2011 | AMPERE2-Base-FullTech-OPT | MERGE-ETL_2011AMPERE2-Base-FullTech-OPT | World | Primary Energy¦Coal | EJ/yr | 121.1 | 145.52 | 255.57 | 375.43 | 462.54 | 652.76
MERGE-ETL_2011 | AMPERE2-Base-LimBio-OPT | MERGE-ETL_2011AMPERE2-Base-LimBio-OPT | World | Primary Energy¦Coal | EJ/yr | 121.1 | 145.52 | 255.55 | 375.41 | 462.52 | 652.73
MERGE-ETL_2011 | AMPERE2-Base-LimSW-OPT | MERGE-ETL_2011AMPERE2-Base-LimSW-OPT | World | Primary Energy¦Coal | EJ/yr | 121.1 | 145.52 | 255.66 | 382.38 | 511.98 | 727.74
MERGE-ETL_2011 | AMPERE2-Base-LowEI-OPT | MERGE-ETL_2011AMPERE2-Base-LowEI-OPT | World | Primary Energy¦Coal | EJ/yr | 121.1 | 145.52 | 227.18 | 311.28 | 366.55 | 444.09
MERGE-ETL_2011 | AMPERE2-Base-NucOff-OPT | MERGE-ETL_2011AMPERE2-Base-NucOff-OPT | World | Primary Energy¦Coal | EJ/yr | 121.1 | 145.52 | 260.85 | 394.97 | 521.94 | 714.42
MERGE-ETL_2011 | AMPERE3-450 | MERGE-ETL_2011AMPERE3-450 | World | Primary Energy¦Coal | EJ/yr | 121.1 | 145.52 | 111.8 | 111.84 | 174 | 129.62
MERGE-ETL_2011 | AMPERE3-450P-CE | MERGE-ETL_2011AMPERE3-450P-CE | World | Primary Energy¦Coal | EJ/yr | 121.1 | 145.52 | 183.19 | 223.16 | 217.85 | 154.65
MERGE-ETL_2011 | AMPERE3-450P-EU | MERGE-ETL_2011AMPERE3-450P-EU | World | Primary Energy¦Coal | EJ/yr | 121.1 | 145.52 | 186.48 | 254.36 | 243.41 | 175.64
MERGE-ETL_2011 | AMPERE3-550 | MERGE-ETL_2011AMPERE3-550 | World | Primary Energy¦Coal | EJ/yr | 121.1 | 145.52 | 171.95 | 199.31 | 244.23 | 222.17
MERGE-ETL_2011 | AMPERE3-550P-EU | MERGE-ETL_2011AMPERE3-550P-EU | World | Primary Energy¦Coal | EJ/yr | 121.1 | 145.52 | 186.48 | 254.36 | 272.19 | 235.24
MERGE-ETL_2011 | AMPERE3-Base | MERGE-ETL_2011AMPERE3-Base | World | Primary Energy¦Coal | EJ/yr | 121.1 | 145.52 | 255.57 | 375.43 | 462.54 | 652.76
MERGE-ETL_2011 | AMPERE3-Base-EU | MERGE-ETL_2011AMPERE3-Base-EU | World | Primary Energy¦Coal | EJ/yr | 121.1 | 145.52 | 236.24 | 344.72 | 442.45 | 624.9
MERGE-ETL_2011 | AMPERE3-Base-EUback | MERGE-ETL_2011AMPERE3-Base-EUback | World | Primary Energy¦Coal | EJ/yr | 121.1 | 145.52 | 236.24 | 344.72 | 445.92 | 643.56
MERGE-ETL_2011 | AMPERE3-CF450 | MERGE-ETL_2011AMPERE3-CF450 | World | Primary Energy¦Coal | EJ/yr | 121.1 | 145.52 | 113.13 | 117.91 | 173.71 | 128.95
MERGE-ETL_2011 | AMPERE3-CF450P-EU | MERGE-ETL_2011AMPERE3-CF450P-EU | World | Primary Energy¦Coal | EJ/yr | 121.1 | 145.52 | 236.24 | 344.72 | 332.57 | 226.09
MERGE-ETL_2011 | AMPERE3-CF550 | MERGE-ETL_2011AMPERE3-CF550 | World | Primary Energy¦Coal | EJ/yr | 121.1 | 145.52 | 189.54 | 198.3 | 220.81 | 261.69
MERGE-ETL_2011 | AMPERE3-RefP-CE | MERGE-ETL_2011AMPERE3-RefP-CE | World | Primary Energy¦Coal | EJ/yr | 121.1 | 145.52 | 183.19 | 223.16 | 278.9 | 317.01
MERGE-ETL_2011 | AMPERE3-RefP-CEback | MERGE-ETL_2011AMPERE3-RefP-CEback | World | Primary Energy¦Coal | EJ/yr | 121.1 | 145.52 | 183.19 | 223.16 | 285.78 | 368.44
MERGE-ETL_2011 | AMPERE3-RefP-EU | MERGE-ETL_2011AMPERE3-RefP-EU | World | Primary Energy¦Coal | EJ/yr | 121.1 | 145.52 | 186.48 | 254.36 | 317.93 | 391.04
MERGE-ETL_2011 | AMPERE3-RefP-EUback | MERGE-ETL_2011AMPERE3-RefP-EUback | World | Primary Energy¦Coal | EJ/yr | 121.1 | 145.52 | 186.48 | 254.36 | 314.29 | 400.62
MERGE-ETL_2011 | AMPERE3-RefPol | MERGE-ETL_2011AMPERE3-RefPol | World | Primary Energy¦Coal | EJ/yr | 121.1 | 145.52 | 186.82 | 257.44 | 313.58 | 405.07
MERGE_AME | AME 3.7 W/m2 NTE | MERGE_AMEAME 3.7 W/m2 NTE | World | Primary Energy¦Coal | EJ/yr |  | 141.332 | 148.5925 | 146.6796 | 170.1894 | 212.7442
MERGE_AME | AME CO2 price $10 (5% p.a.) | MERGE_AMEAME CO2 price $10 (5% p.a.) | World | Primary Energy¦Coal | EJ/yr |  | 141.332 | 174.8903 | 225.4759 | 287.1962 | 322.9681
MERGE_AME | AME CO2 price $30 (5% p.a.) | MERGE_AMEAME CO2 price $30 (5% p.a.) | World | Primary Energy¦Coal | EJ/yr |  | 141.332 | 148.2368 | 145.7883 | 169.7476 | 211.7363
MERGE_AME | AME CO2 price $50 (5% p.a.) | MERGE_AMEAME CO2 price $50 (5% p.a.) | World | Primary Energy¦Coal | EJ/yr |  | 141.332 | 140.97 | 130.8119 | 154.6235 | 158.0687
MERGE_AME | AME Reference | MERGE_AMEAME Reference | World | Primary Energy¦Coal | EJ/yr |  | 141.332 | 198.9675 | 285.0721 | 410.3194 | 556.6797
MERGE_EMF27 | EMF27-450-Conv | MERGE_EMF27EMF27-450-Conv | World | Primary Energy¦Coal | EJ/yr | 122.415 | 145.3041 | 121.0386 | 67.69 | 51.6779 | 17.4004
MERGE_EMF27 | EMF27-450-FullTech | MERGE_EMF27EMF27-450-FullTech | World | Primary Energy¦Coal | EJ/yr | 122.415 | 145.3041 | 151.4409 | 135.629 | 135.2715 | 121.7354
MERGE_EMF27 | EMF27-450-LimBio | MERGE_EMF27EMF27-450-LimBio | World | Primary Energy¦Coal | EJ/yr | 122.415 | 145.3041 | 123.8637 | 77.179 | 46.1199 | 7.9441
MERGE_EMF27 | EMF27-450-LimSW | MERGE_EMF27EMF27-450-LimSW | World | Primary Energy¦Coal | EJ/yr | 122.415 | 145.3041 | 151.8395 | 132.8995 | 149.0077 | 139.6552
MERGE_EMF27 | EMF27-450-LowEI | MERGE_EMF27EMF27-450-LowEI | World | Primary Energy¦Coal | EJ/yr | 122.415 | 145.3041 | 152.524 | 135.8769 | 126.0701 | 106.3361
MERGE_EMF27 | EMF27-450-NucOff | MERGE_EMF27EMF27-450-NucOff | World | Primary Energy¦Coal | EJ/yr | 122.415 | 145.3041 | 152.3736 | 136.6633 | 133.997 | 128.6634
MERGE_EMF27 | EMF27-550-Conv | MERGE_EMF27EMF27-550-Conv | World | Primary Energy¦Coal | EJ/yr | 122.415 | 145.3041 | 164.0424 | 157.8046 | 176.3148 | 169.9732
MERGE_EMF27 | EMF27-550-EERE | MERGE_EMF27EMF27-550-EERE | World | Primary Energy¦Coal | EJ/yr | 122.415 | 145.3041 | 150.592 | 128.7162 | 105.2192 | 60.3952
MERGE_EMF27 | EMF27-550-FullTech | MERGE_EMF27EMF27-550-FullTech | World | Primary Energy¦Coal | EJ/yr | 122.415 | 145.3041 | 165.8184 | 158.6213 | 159.7948 | 174.4399
MERGE_EMF27 | EMF27-550-LimBio | MERGE_EMF27EMF27-550-LimBio | World | Primary Energy¦Coal | EJ/yr | 122.415 | 145.3041 | 164.8318 | 156.9306 | 160.3013 | 155.5209
MERGE_EMF27 | EMF27-550-LimSW | MERGE_EMF27EMF27-550-LimSW | World | Primary Energy¦Coal | EJ/yr | 122.415 | 145.3041 | 166.2832 | 162.1163 | 177.9344 | 180.3915
MERGE_EMF27 | EMF27-550-LimTech | MERGE_EMF27EMF27-550-LimTech | World | Primary Energy¦Coal | EJ/yr | 122.415 | 145.3041 | 149.2689 | 123.9148 | 109.3782 | 26.1754
MERGE_EMF27 | EMF27-550-LowEI | MERGE_EMF27EMF27-550-LowEI | World | Primary Energy¦Coal | EJ/yr | 122.415 | 145.3041 | 164.2726 | 158.6793 | 148.006 | 160.0037
MERGE_EMF27 | EMF27-550-NoCCS | MERGE_EMF27EMF27-550-NoCCS | World | Primary Energy¦Coal | EJ/yr | 122.415 | 145.3041 | 150.7486 | 125.182 | 95.5926 | 56.9025
MERGE_EMF27 | EMF27-550-NucOff | MERGE_EMF27EMF27-550-NucOff | World | Primary Energy¦Coal | EJ/yr | 122.415 | 145.3041 | 167.6098 | 171.5593 | 171.3005 | 161.4916
MERGE_EMF27 | EMF27-Base-Conv | MERGE_EMF27EMF27-Base-Conv | World | Primary Energy¦Coal | EJ/yr | 122.415 | 145.3041 | 226.4385 | 331.4723 | 459.2773 | 599.6092
MERGE_EMF27 | EMF27-Base-EERE | MERGE_EMF27EMF27-Base-EERE | World | Primary Energy¦Coal | EJ/yr | 122.415 | 145.3041 | 217.5535 | 306.5174 | 412.075 | 496.7311
MERGE_EMF27 | EMF27-Base-FullTech | MERGE_EMF27EMF27-Base-FullTech | World | Primary Energy¦Coal | EJ/yr | 122.415 | 145.3041 | 226.3264 | 331.5749 | 463.2191 | 605.7563
MERGE_EMF27 | EMF27-Base-LimBio | MERGE_EMF27EMF27-Base-LimBio | World | Primary Energy¦Coal | EJ/yr | 122.415 | 145.3041 | 226.3325 | 331.5924 | 463.2089 | 605.7617
MERGE_EMF27 | EMF27-Base-LimSW | MERGE_EMF27EMF27-Base-LimSW | World | Primary Energy¦Coal | EJ/yr | 122.415 | 145.3041 | 226.4286 | 331.4896 | 459.3206 | 599.493
MERGE_EMF27 | EMF27-Base-LimTech | MERGE_EMF27EMF27-Base-LimTech | World | Primary Energy¦Coal | EJ/yr | 122.415 | 145.3041 | 226.7219 | 328.4282 | 454.8947 | 595.0155
MERGE_EMF27 | EMF27-Base-LowEI | MERGE_EMF27EMF27-Base-LowEI | World | Primary Energy¦Coal | EJ/yr | 122.415 | 145.3041 | 218.2438 | 308.5105 | 413.4749 | 490.8977
MERGE_EMF27 | EMF27-Base-NucOff | MERGE_EMF27EMF27-Base-NucOff | World | Primary Energy¦Coal | EJ/yr | 122.415 | 145.3041 | 226.6295 | 331.7463 | 461.8075 | 602.3778
MERGE_EMF27 | EMF27-FP-EERE | MERGE_EMF27EMF27-FP-EERE | World | Primary Energy¦Coal | EJ/yr | 122.415 | 145.3041 | 177.3223 | 214.5378 | 245.7864 | 286.6282
MERGE_EMF27 | EMF27-FP-FullTech | MERGE_EMF27EMF27-FP-FullTech | World | Primary Energy¦Coal | EJ/yr | 122.415 | 145.3041 | 188.9765 | 227.7575 | 297.5573 | 416.9275
MERGE_EMF27 | EMF27-G8-EERE | MERGE_EMF27EMF27-G8-EERE | World | Primary Energy¦Coal | EJ/yr | 122.415 | 145.3041 | 117.3719 | 77.8739 | 50.219 | 17.8194
MERGE_EMF27 | EMF27-G8-FullTech | MERGE_EMF27EMF27-G8-FullTech | World | Primary Energy¦Coal | EJ/yr | 122.415 | 145.3041 | 149.0619 | 138.7283 | 134.4068 | 134.1116
MESSAGE V.2 | RCP 8.5 | MESSAGE V.2RCP 8.5 | World | Primary Energy¦Coal | EJ/yr | 121.6898 | 142.4257 | 174.271 | 195.4962 | 253.1658 | 353.4973
MESSAGE V.2 | RCP 8.5_MIT_2.6W | MESSAGE V.2RCP 8.5_MIT_2.6W | World | Primary Energy¦Coal | EJ/yr | 120.528 | 124.385 | 86.786 | 46.711 | 36.844 | 29.307
MESSAGE V.2 | RCP 8.5_MIT_4.5W | MESSAGE V.2RCP 8.5_MIT_4.5W | World | Primary Energy¦Coal | EJ/yr | 121.192 | 135.753 | 134.583 | 111.561 | 110.132 | 104.248
MESSAGE V.2 | RCP 8.5_MIT_6W | MESSAGE V.2RCP 8.5_MIT_6W | World | Primary Energy¦Coal | EJ/yr | 121.259 | 138.526 | 153.961 | 149.797 | 176.227 | 210.018
MESSAGE V.3 | AME 2.6 W/m2 OS | MESSAGE V.3AME 2.6 W/m2 OS | World | Primary Energy¦Coal | EJ/yr | 120.7 | 128.69 | 98.197 | 70.134 | 63.232 | 77.2
MESSAGE V.3 | AME 3.7 W/m2 NTE | MESSAGE V.3AME 3.7 W/m2 NTE | World | Primary Energy¦Coal | EJ/yr | 120.701 | 128.701 | 127.003 | 120.853 | 105.929 | 99.127
MESSAGE V.3 | AME CO2 price $10 (5% p.a.) | MESSAGE V.3AME CO2 price $10 (5% p.a.) | World | Primary Energy¦Coal | EJ/yr | 120.701 | 128.698 | 127.665 | 131.936 | 117.753 | 124.022
MESSAGE V.3 | AME CO2 price $30 (5% p.a.) | MESSAGE V.3AME CO2 price $30 (5% p.a.) | World | Primary Energy¦Coal | EJ/yr | 120.701 | 128.691 | 101.137 | 77.918 | 69.827 | 78.485
MESSAGE V.3 | AME CO2 price $50 (5% p.a.) | MESSAGE V.3AME CO2 price $50 (5% p.a.) | World | Primary Energy¦Coal | EJ/yr | 120.694 | 128.685 | 80.537 | 48.42 | 47.028 | 71.141
MESSAGE V.3 | AME Reference | MESSAGE V.3AME Reference | World | Primary Energy¦Coal | EJ/yr | 120.704 | 128.706 | 157.455 | 183.105 | 220.636 | 278.411
MESSAGE V.3 | GEA Counterfactual | MESSAGE V.3GEA Counterfactual | World | Primary Energy¦Coal | EJ/yr | 121.267 | 139.559 | 169.631 | 217.521 | 289.322 | 377.448
MESSAGE V.3 | GEA Efficiency_450_Illustrative | MESSAGE V.3GEA Efficiency_450_Illustrative | World | Primary Energy¦Coal | EJ/yr | 121.264 | 139.539 | 115.36 | 97.096 | 78.561 | 66.427
MESSAGE V.3 | GEA Efficiency_450_adv.transp_full | MESSAGE V.3GEA Efficiency_450_adv.transp_full | World | Primary Energy¦Coal | EJ/yr | 121.264 | 139.539 | 117.316 | 98.619 | 76.531 | 57.325
MESSAGE V.3 | GEA Efficiency_450_adv.transp_limbe | MESSAGE V.3GEA Efficiency_450_adv.transp_limbe | World | Primary Energy¦Coal | EJ/yr | 121.264 | 139.539 | 113.692 | 86.459 | 66.552 | 55.048
MESSAGE V.3 | GEA Efficiency_450_adv.transp_limbe_limir | MESSAGE V.3GEA Efficiency_450_adv.transp_limbe_limir | World | Primary Energy¦Coal | EJ/yr | 121.261 | 139.534 | 91.326 | 66.619 | 77.664 | 96.652
MESSAGE V.3 | GEA Efficiency_450_adv.transp_limir | MESSAGE V.3GEA Efficiency_450_adv.transp_limir | World | Primary Energy¦Coal | EJ/yr | 121.264 | 139.538 | 110.482 | 87.502 | 81.53 | 89.154
MESSAGE V.3 | GEA Efficiency_450_adv.transp_nbecs | MESSAGE V.3GEA Efficiency_450_adv.transp_nbecs | World | Primary Energy¦Coal | EJ/yr | 121.264 | 139.538 | 112.015 | 81.606 | 59.8 | 45.054
MESSAGE V.3 | GEA Efficiency_450_adv.transp_nbecs_nsink_limbe | MESSAGE V.3GEA Efficiency_450_adv.transp_nbecs_nsink_limbe | World | Primary Energy¦Coal | EJ/yr | 121.259 | 139.531 | 75.839 | 40.886 | 42.759 | 48.518
MESSAGE V.3 | GEA Efficiency_450_adv.transp_noccs | MESSAGE V.3GEA Efficiency_450_adv.transp_noccs | World | Primary Energy¦Coal | EJ/yr | 121.264 | 139.537 | 96.738 | 65.545 | 33.534 | 8.421
MESSAGE V.3 | GEA Efficiency_450_adv.transp_noccs_nonuc | MESSAGE V.3GEA Efficiency_450_adv.transp_noccs_nonuc | World | Primary Energy¦Coal | EJ/yr | 121.262 | 139.535 | 88.656 | 51.207 | 25.939 | 6.556
MESSAGE V.3 | GEA Efficiency_450_adv.transp_nsink | MESSAGE V.3GEA Efficiency_450_adv.transp_nsink | World | Primary Energy¦Coal | EJ/yr | 121.264 | 139.537 | 108.312 | 78.053 | 54.321 | 44.364
MESSAGE V.3 | GEA Efficiency_450_conv.transp_full | MESSAGE V.3GEA Efficiency_450_conv.transp_full | World | Primary Energy¦Coal | EJ/yr | 121.264 | 139.539 | 114.738 | 91.926 | 72.24 | 56.468
MESSAGE V.3 | GEA Efficiency_450_conv.transp_limbe | MESSAGE V.3GEA Efficiency_450_conv.transp_limbe | World | Primary Energy¦Coal | EJ/yr | 121.264 | 139.538 | 111.064 | 79.023 | 58.559 | 51.516
MESSAGE V.3 | GEA Efficiency_450_conv.transp_limbe_limir | MESSAGE V.3GEA Efficiency_450_conv.transp_limbe_limir | World | Primary Energy¦Coal | EJ/yr | 121.258 | 139.53 | 76.785 | 55.205 | 73.099 | 100.642
MESSAGE V.3 | GEA Efficiency_450_conv.transp_limir | MESSAGE V.3GEA Efficiency_450_conv.transp_limir | World | Primary Energy¦Coal | EJ/yr | 121.264 | 139.537 | 105.244 | 79.203 | 75.079 | 87.644
MESSAGE V.3 | GEA Efficiency_450_conv.transp_nbecs | MESSAGE V.3GEA Efficiency_450_conv.transp_nbecs | World | Primary Energy¦Coal | EJ/yr | 121.264 | 139.538 | 107.394 | 74.044 | 51.316 | 46.392
MESSAGE V.3 | GEA Efficiency_450_conv.transp_nbecs_nsink_limbe | MESSAGE V.3GEA Efficiency_450_conv.transp_nbecs_nsink_limbe | World | Primary Energy¦Coal | EJ/yr | 121.256 | 139.529 | 71.382 | 46.026 | 43.167 | 53.434
MESSAGE V.3 | GEA Efficiency_450_conv.transp_noccs | MESSAGE V.3GEA Efficiency_450_conv.transp_noccs | World | Primary Energy¦Coal | EJ/yr | 121.264 | 139.535 | 90.017 | 54.307 | 23.094 | 5.349
MESSAGE V.3 | GEA Efficiency_450_conv.transp_noccs_nonuc | MESSAGE V.3GEA Efficiency_450_conv.transp_noccs_nonuc | World | Primary Energy¦Coal | EJ/yr | 121.259 | 139.53 | 74.684 | 32.839 | 10.587 | 2.65
MESSAGE V.3 | GEA Efficiency_450_conv.transp_nonuc | MESSAGE V.3GEA Efficiency_450_conv.transp_nonuc | World | Primary Energy¦Coal | EJ/yr | 121.264 | 139.539 | 113.463 | 89.566 | 73.25 | 67.935
MESSAGE V.3 | GEA Efficiency_450_conv.transp_nsink | MESSAGE V.3GEA Efficiency_450_conv.transp_nsink | World | Primary Energy¦Coal | EJ/yr | 121.264 | 139.538 | 107.344 | 74.018 | 50.807 | 45.225
MESSAGE V.3 | GEA Mix_450_Illustrative | MESSAGE V.3GEA Mix_450_Illustrative | World | Primary Energy¦Coal | EJ/yr | 121.264 | 139.536 | 106.75 | 78.383 | 69.028 | 79.708
MESSAGE V.3 | GEA Mix_450_adv.transp_full | MESSAGE V.3GEA Mix_450_adv.transp_full | World | Primary Energy¦Coal | EJ/yr | 121.264 | 139.538 | 121.74 | 99.886 | 86.272 | 84.712
MESSAGE V.3 | GEA Mix_450_adv.transp_limbe | MESSAGE V.3GEA Mix_450_adv.transp_limbe | World | Primary Energy¦Coal | EJ/yr | 121.262 | 139.536 | 106.355 | 80.138 | 72.676 | 79.545
MESSAGE V.3 | GEA Mix_450_adv.transp_limir | MESSAGE V.3GEA Mix_450_adv.transp_limir | World | Primary Energy¦Coal | EJ/yr | 121.259 | 139.531 | 90.18 | 68.226 | 86.264 | 124.164
MESSAGE V.3 | GEA Mix_450_adv.transp_nbecs | MESSAGE V.3GEA Mix_450_adv.transp_nbecs | World | Primary Energy¦Coal | EJ/yr | 121.263 | 139.535 | 102.811 | 73.994 | 62.876 | 67.695
MESSAGE V.3 | GEA Mix_450_adv.transp_noccs | MESSAGE V.3GEA Mix_450_adv.transp_noccs | World | Primary Energy¦Coal | EJ/yr | 121.258 | 139.531 | 81.909 | 42.339 | 12.832 | 4.932
MESSAGE V.3 | GEA Mix_450_adv.transp_nonuc | MESSAGE V.3GEA Mix_450_adv.transp_nonuc | World | Primary Energy¦Coal | EJ/yr | 121.262 | 139.537 | 110.722 | 90.263 | 85.917 | 100.766
MESSAGE V.3 | GEA Mix_450_adv.transp_nsink | MESSAGE V.3GEA Mix_450_adv.transp_nsink | World | Primary Energy¦Coal | EJ/yr | 121.261 | 139.534 | 98.362 | 63.429 | 56.069 | 66.331
MESSAGE V.3 | GEA Mix_450_conv.transp_limbe | MESSAGE V.3GEA Mix_450_conv.transp_limbe | World | Primary Energy¦Coal | EJ/yr | 121.259 | 139.531 | 88.201 | 55.618 | 57.857 | 83.819
MESSAGE V.3 | GEA Mix_450_conv.transp_limir | MESSAGE V.3GEA Mix_450_conv.transp_limir | World | Primary Energy¦Coal | EJ/yr | 121.256 | 139.528 | 83.099 | 72.322 | 85.533 | 126.167
MESSAGE V.3 | GEA Mix_450_conv.transp_nbecs | MESSAGE V.3GEA Mix_450_conv.transp_nbecs | World | Primary Energy¦Coal | EJ/yr | 121.258 | 139.53 | 83.567 | 50.263 | 52.786 | 76.189
MESSAGE V.3 | GEA Mix_450_conv.transp_nonuc | MESSAGE V.3GEA Mix_450_conv.transp_nonuc | World | Primary Energy¦Coal | EJ/yr | 121.26 | 139.532 | 95.643 | 64.628 | 65.164 | 92.235
MESSAGE V.3 | GEA Mix_450_conv.transp_nsink | MESSAGE V.3GEA Mix_450_conv.transp_nsink | World | Primary Energy¦Coal | EJ/yr | 121.258 | 139.531 | 84.139 | 50.221 | 52.545 | 76.174
MESSAGE V.3 | GEA Supply_450_Illustrative | MESSAGE V.3GEA Supply_450_Illustrative | World | Primary Energy¦Coal | EJ/yr | 121.26 | 139.535 | 100.013 | 68.136 | 69.015 | 101.893
MESSAGE V.3 | GEA Supply_450_adv.transp_limbe | MESSAGE V.3GEA Supply_450_adv.transp_limbe | World | Primary Energy¦Coal | EJ/yr | 121.259 | 139.529 | 86.797 | 57.064 | 66.087 | 94.505
MESSAGE V.3 | GEA Supply_450_adv.transp_limir | MESSAGE V.3GEA Supply_450_adv.transp_limir | World | Primary Energy¦Coal | EJ/yr | 121.252 | 139.526 | 82.065 | 71.302 | 94.908 | 141.444
MESSAGE V.3 | GEA Supply_450_adv.transp_nbecs | MESSAGE V.3GEA Supply_450_adv.transp_nbecs | World | Primary Energy¦Coal | EJ/yr | 121.258 | 139.528 | 81.845 | 52.728 | 62.837 | 89.427
MESSAGE V.3 | GEA Supply_450_adv.transp_nonuc | MESSAGE V.3GEA Supply_450_adv.transp_nonuc | World | Primary Energy¦Coal | EJ/yr | 121.26 | 139.529 | 86.327 | 62.964 | 81.159 | 113.302
MESSAGE V.3 | GEA Supply_450_adv.transp_nsink | MESSAGE V.3GEA Supply_450_adv.transp_nsink | World | Primary Energy¦Coal | EJ/yr | 121.258 | 139.528 | 82.694 | 52.859 | 62.427 | 88.933
MESSAGE V.3 | GEA Supply_450_conv.transp_full | MESSAGE V.3GEA Supply_450_conv.transp_full | World | Primary Energy¦Coal | EJ/yr | 121.259 | 139.531 | 88.211 | 56.428 | 59.846 | 86.182
MESSAGE V.3 | GEA Supply_450_conv.transp_nonuc | MESSAGE V.3GEA Supply_450_conv.transp_nonuc | World | Primary Energy¦Coal | EJ/yr | 121.258 | 139.528 | 79.609 | 59.632 | 76.505 | 98.092
MESSAGE V.4 | AMPERE2-450-Conv-OPT | MESSAGE V.4AMPERE2-450-Conv-OPT | World | Primary Energy¦Coal | EJ/yr | 121.148 | 137.825 | 80.35 | 62.147 | 95.351 | 162.861
MESSAGE V.4 | AMPERE2-450-EERE-OPT | MESSAGE V.4AMPERE2-450-EERE-OPT | World | Primary Energy¦Coal | EJ/yr | 121.148 | 137.825 | 88.361 | 54.236 | 12.336 | 2.957
MESSAGE V.4 | AMPERE2-450-FullTech-HST | MESSAGE V.4AMPERE2-450-FullTech-HST | World | Primary Energy¦Coal | EJ/yr | 121.148 | 137.825 | 149.957 | 149.264 | 68.1 | 67.387
MESSAGE V.4 | AMPERE2-450-FullTech-LST | MESSAGE V.4AMPERE2-450-FullTech-LST | World | Primary Energy¦Coal | EJ/yr | 121.148 | 137.825 | 131.266 | 104.889 | 61.338 | 71.028
MESSAGE V.4 | AMPERE2-450-FullTech-OPT | MESSAGE V.4AMPERE2-450-FullTech-OPT | World | Primary Energy¦Coal | EJ/yr | 121.148 | 137.825 | 125.78 | 97.276 | 61.533 | 77.811
MESSAGE V.4 | AMPERE2-450-LimBio-LST | MESSAGE V.4AMPERE2-450-LimBio-LST | World | Primary Energy¦Coal | EJ/yr | 121.148 | 137.825 | 130.548 | 104.528 | 47.73 | 72.883
MESSAGE V.4 | AMPERE2-450-LimBio-OPT | MESSAGE V.4AMPERE2-450-LimBio-OPT | World | Primary Energy¦Coal | EJ/yr | 121.148 | 137.825 | 93.461 | 68.559 | 53.81 | 82.735
MESSAGE V.4 | AMPERE2-450-LimSW-HST | MESSAGE V.4AMPERE2-450-LimSW-HST | World | Primary Energy¦Coal | EJ/yr | 121.148 | 137.825 | 151.501 | 148.838 | 74.638 | 136.274
MESSAGE V.4 | AMPERE2-450-LimSW-LST | MESSAGE V.4AMPERE2-450-LimSW-LST | World | Primary Energy¦Coal | EJ/yr | 121.148 | 137.825 | 128.58 | 111.888 | 92.521 | 151.434
MESSAGE V.4 | AMPERE2-450-LimSW-OPT | MESSAGE V.4AMPERE2-450-LimSW-OPT | World | Primary Energy¦Coal | EJ/yr | 121.148 | 137.825 | 112.061 | 92.886 | 80.942 | 150.011
MESSAGE V.4 | AMPERE2-450-LowEI-HST | MESSAGE V.4AMPERE2-450-LowEI-HST | World | Primary Energy¦Coal | EJ/yr | 121.148 | 137.825 | 139.616 | 137.397 | 61.952 | 39.227
MESSAGE V.4 | AMPERE2-450-LowEI-LST | MESSAGE V.4AMPERE2-450-LowEI-LST | World | Primary Energy¦Coal | EJ/yr | 121.148 | 137.825 | 129.514 | 118.192 | 53.389 | 37.019
MESSAGE V.4 | AMPERE2-450-LowEI-OPT | MESSAGE V.4AMPERE2-450-LowEI-OPT | World | Primary Energy¦Coal | EJ/yr | 121.148 | 137.825 | 119.894 | 98.537 | 42.193 | 34.888
MESSAGE V.4 | AMPERE2-450-NoCCS-OPT | MESSAGE V.4AMPERE2-450-NoCCS-OPT | World | Primary Energy¦Coal | EJ/yr | 121.148 | 137.825 | 72.009 | 24.644 | 6.699 | 2.306
MESSAGE V.4 | AMPERE2-450-NucOff-HST | MESSAGE V.4AMPERE2-450-NucOff-HST | World | Primary Energy¦Coal | EJ/yr | 121.148 | 137.825 | 149.709 | 149.645 | 73.681 | 80.695
MESSAGE V.4 | AMPERE2-450-NucOff-LST | MESSAGE V.4AMPERE2-450-NucOff-LST | World | Primary Energy¦Coal | EJ/yr | 121.148 | 137.825 | 130.516 | 105.511 | 66.712 | 80.794
MESSAGE V.4 | AMPERE2-450-NucOff-OPT | MESSAGE V.4AMPERE2-450-NucOff-OPT | World | Primary Energy¦Coal | EJ/yr | 121.148 | 137.825 | 120.75 | 91.398 | 61.106 | 90.943
MESSAGE V.4 | AMPERE2-550-Conv-OPT | MESSAGE V.4AMPERE2-550-Conv-OPT | World | Primary Energy¦Coal | EJ/yr | 121.148 | 137.825 | 136.277 | 126.39 | 106.126 | 164.906
MESSAGE V.4 | AMPERE2-550-EERE-OPT | MESSAGE V.4AMPERE2-550-EERE-OPT | World | Primary Energy¦Coal | EJ/yr | 121.148 | 137.825 | 129.04 | 113.433 | 55.946 | 38.413
MESSAGE V.4 | AMPERE2-550-FullTech-HST | MESSAGE V.4AMPERE2-550-FullTech-HST | World | Primary Energy¦Coal | EJ/yr | 121.148 | 137.825 | 150.006 | 149.313 | 100.454 | 97.967
MESSAGE V.4 | AMPERE2-550-FullTech-LST | MESSAGE V.4AMPERE2-550-FullTech-LST | World | Primary Energy¦Coal | EJ/yr | 121.148 | 137.825 | 131.297 | 104.942 | 88.72 | 93.922
MESSAGE V.4 | AMPERE2-550-FullTech-OPT | MESSAGE V.4AMPERE2-550-FullTech-OPT | World | Primary Energy¦Coal | EJ/yr | 121.148 | 137.825 | 148.625 | 145.115 | 96.95 | 94.464
MESSAGE V.4 | AMPERE2-550-LimBio-OPT | MESSAGE V.4AMPERE2-550-LimBio-OPT | World | Primary Energy¦Coal | EJ/yr | 121.148 | 137.825 | 141.566 | 124.792 | 83.389 | 93.322
MESSAGE V.4 | AMPERE2-550-LimSW-OPT | MESSAGE V.4AMPERE2-550-LimSW-OPT | World | Primary Energy¦Coal | EJ/yr | 121.148 | 137.825 | 145.993 | 143.69 | 113.752 | 141.654
MESSAGE V.4 | AMPERE2-550-LowEI-OPT | MESSAGE V.4AMPERE2-550-LowEI-OPT | World | Primary Energy¦Coal | EJ/yr | 121.148 | 137.825 | 134.287 | 122.389 | 88.818 | 78.634
MESSAGE V.4 | AMPERE2-550-NoCCS-OPT | MESSAGE V.4AMPERE2-550-NoCCS-OPT | World | Primary Energy¦Coal | EJ/yr | 121.148 | 137.825 | 132.645 | 103.379 | 41.848 | 17.919
MESSAGE V.4 | AMPERE2-550-NucOff-OPT | MESSAGE V.4AMPERE2-550-NucOff-OPT | World | Primary Energy¦Coal | EJ/yr | 121.148 | 137.825 | 146.988 | 143.965 | 97.205 | 97.505
MESSAGE V.4 | AMPERE2-Base-Conv-OPT | MESSAGE V.4AMPERE2-Base-Conv-OPT | World | Primary Energy¦Coal | EJ/yr | 121.148 | 137.825 | 166.868 | 191.362 | 227.7 | 279.651
MESSAGE V.4 | AMPERE2-Base-EERE-OPT | MESSAGE V.4AMPERE2-Base-EERE-OPT | World | Primary Energy¦Coal | EJ/yr | 121.148 | 137.825 | 139.635 | 137.41 | 130.869 | 143.857
MESSAGE V.4 | AMPERE2-Base-FullTech-OPT | MESSAGE V.4AMPERE2-Base-FullTech-OPT | World | Primary Energy¦Coal | EJ/yr | 121.148 | 137.825 | 166.502 | 188.921 | 221.128 | 271.037
MESSAGE V.4 | AMPERE2-Base-LimBio-OPT | MESSAGE V.4AMPERE2-Base-LimBio-OPT | World | Primary Energy¦Coal | EJ/yr | 121.148 | 137.825 | 166.437 | 188.923 | 222.333 | 276.186
MESSAGE V.4 | AMPERE2-Base-LimSW-OPT | MESSAGE V.4AMPERE2-Base-LimSW-OPT | World | Primary Energy¦Coal | EJ/yr | 121.148 | 137.825 | 166.81 | 190.372 | 225.129 | 278.254
MESSAGE V.4 | AMPERE2-Base-LowEI-OPT | MESSAGE V.4AMPERE2-Base-LowEI-OPT | World | Primary Energy¦Coal | EJ/yr | 121.148 | 137.825 | 139.362 | 138.567 | 132.188 | 144.296
MESSAGE V.4 | AMPERE2-Base-NucOff-OPT | MESSAGE V.4AMPERE2-Base-NucOff-OPT | World | Primary Energy¦Coal | EJ/yr | 121.148 | 137.825 | 166.133 | 188.764 | 221.088 | 271.24
MESSAGE V.4 | AMPERE3-450 | MESSAGE V.4AMPERE3-450 | World | Primary Energy¦Coal | EJ/yr | 121.121 | 138.086 | 119.941 | 93.114 | 52.065 | 71.915
MESSAGE V.4 | AMPERE3-450P-EU | MESSAGE V.4AMPERE3-450P-EU | World | Primary Energy¦Coal | EJ/yr | 121.12 | 138.09 | 149.197 | 165.468 | 95.133 | 64.388
MESSAGE V.4 | AMPERE3-550 | MESSAGE V.4AMPERE3-550 | World | Primary Energy¦Coal | EJ/yr | 121.12 | 138.089 | 135.749 | 137.592 | 86.036 | 90.194
MESSAGE V.4 | AMPERE3-Base | MESSAGE V.4AMPERE3-Base | World | Primary Energy¦Coal | EJ/yr | 121.148 | 137.825 | 166.502 | 188.921 | 221.128 | 271.037
MESSAGE V.4 | AMPERE3-CF450 | MESSAGE V.4AMPERE3-CF450 | World | Primary Energy¦Coal | EJ/yr | 121.148 | 137.825 | 125.78 | 97.276 | 61.533 | 77.811
MESSAGE V.4 | AMPERE3-CF550 | MESSAGE V.4AMPERE3-CF550 | World | Primary Energy¦Coal | EJ/yr | 121.148 | 137.825 | 148.625 | 145.115 | 96.95 | 94.464
MESSAGE V.4 | AMPERE3-RefP-EU | MESSAGE V.4AMPERE3-RefP-EU | World | Primary Energy¦Coal | EJ/yr | 121.12 | 138.089 | 149.197 | 165.468 | 169.025 | 180.129
MESSAGE V.4 | AMPERE3-RefP-EUback | MESSAGE V.4AMPERE3-RefP-EUback | World | Primary Energy¦Coal | EJ/yr | 121.12 | 138.089 | 149.197 | 165.468 | 169.755 | 181.065
MESSAGE V.4 | AMPERE3-RefPol | MESSAGE V.4AMPERE3-RefPol | World | Primary Energy¦Coal | EJ/yr | 121.12 | 138.089 | 150.134 | 166.962 | 170.547 | 181.911
MESSAGE V.4 | EMF27-450-EERE | MESSAGE V.4EMF27-450-EERE | World | Primary Energy¦Coal | EJ/yr | 121.188 | 138.867 | 73.972 | 39.355 | 15.837 | 2.948
MESSAGE V.4 | EMF27-450-FullTech | MESSAGE V.4EMF27-450-FullTech | World | Primary Energy¦Coal | EJ/yr | 121.188 | 138.867 | 107.201 | 82.544 | 58.793 | 67.433
MESSAGE V.4 | EMF27-450-LimBio | MESSAGE V.4EMF27-450-LimBio | World | Primary Energy¦Coal | EJ/yr | 121.188 | 138.867 | 69.798 | 41.16 | 51.498 | 77.815
MESSAGE V.4 | EMF27-450-LimSW | MESSAGE V.4EMF27-450-LimSW | World | Primary Energy¦Coal | EJ/yr | 121.188 | 138.867 | 98.583 | 76.675 | 81.041 | 137.679
MESSAGE V.4 | EMF27-450-LowEI | MESSAGE V.4EMF27-450-LowEI | World | Primary Energy¦Coal | EJ/yr | 121.188 | 138.867 | 113.708 | 104.971 | 73.319 | 50.837
MESSAGE V.4 | EMF27-450-NucOff | MESSAGE V.4EMF27-450-NucOff | World | Primary Energy¦Coal | EJ/yr | 121.188 | 138.867 | 105.272 | 83.858 | 67.539 | 80.583
MESSAGE V.4 | EMF27-550-Conv | MESSAGE V.4EMF27-550-Conv | World | Primary Energy¦Coal | EJ/yr | 121.188 | 138.867 | 100.801 | 78.832 | 82.766 | 153.641
MESSAGE V.4 | EMF27-550-EERE | MESSAGE V.4EMF27-550-EERE | World | Primary Energy¦Coal | EJ/yr | 121.188 | 138.867 | 113.173 | 86.383 | 38.929 | 5
MESSAGE V.4 | EMF27-550-FullTech | MESSAGE V.4EMF27-550-FullTech | World | Primary Energy¦Coal | EJ/yr | 121.188 | 138.867 | 99.375 | 75.371 | 57.159 | 81.602
MESSAGE V.4 | EMF27-550-LimBio | MESSAGE V.4EMF27-550-LimBio | World | Primary Energy¦Coal | EJ/yr | 121.188 | 138.867 | 98.823 | 73.763 | 50.024 | 80.938
MESSAGE V.4 | EMF27-550-LimSW | MESSAGE V.4EMF27-550-LimSW | World | Primary Energy¦Coal | EJ/yr | 121.188 | 138.867 | 99.615 | 77.348 | 71.682 | 121.515
MESSAGE V.4 | EMF27-550-LowEI | MESSAGE V.4EMF27-550-LowEI | World | Primary Energy¦Coal | EJ/yr | 121.188 | 138.867 | 114.141 | 89.957 | 57.738 | 39.882
MESSAGE V.4 | EMF27-550-NoCCS | MESSAGE V.4EMF27-550-NoCCS | World | Primary Energy¦Coal | EJ/yr | 121.188 | 138.867 | 101.696 | 62.957 | 12.819 | 1.642
MESSAGE V.4 | EMF27-550-NucOff | MESSAGE V.4EMF27-550-NucOff | World | Primary Energy¦Coal | EJ/yr | 121.188 | 138.867 | 99.437 | 76.637 | 61.076 | 91.033
MESSAGE V.4 | EMF27-Base-Conv | MESSAGE V.4EMF27-Base-Conv | World | Primary Energy¦Coal | EJ/yr | 121.188 | 138.867 | 161.349 | 188.143 | 220.197 | 273.145
MESSAGE V.4 | EMF27-Base-EERE | MESSAGE V.4EMF27-Base-EERE | World | Primary Energy¦Coal | EJ/yr | 121.188 | 138.867 | 132.968 | 139.981 | 152.701 | 180.625
MESSAGE V.4 | EMF27-Base-FullTech | MESSAGE V.4EMF27-Base-FullTech | World | Primary Energy¦Coal | EJ/yr | 121.188 | 138.867 | 158.941 | 182.775 | 212.023 | 257.672
MESSAGE V.4 | EMF27-Base-LimBio | MESSAGE V.4EMF27-Base-LimBio | World | Primary Energy¦Coal | EJ/yr | 121.188 | 138.867 | 159.203 | 183.517 | 212.62 | 260.483
MESSAGE V.4 | EMF27-Base-LimSW | MESSAGE V.4EMF27-Base-LimSW | World | Primary Energy¦Coal | EJ/yr | 121.188 | 138.867 | 161.312 | 188.01 | 220.167 | 275.225
MESSAGE V.4 | EMF27-Base-LimTech | MESSAGE V.4EMF27-Base-LimTech | World | Primary Energy¦Coal | EJ/yr | 121.188 | 138.867 | 161.346 | 188.138 | 220.165 | 273.135
MESSAGE V.4 | EMF27-Base-LowEI | MESSAGE V.4EMF27-Base-LowEI | World | Primary Energy¦Coal | EJ/yr | 121.188 | 138.867 | 132.977 | 139.983 | 152.702 | 180.63
MESSAGE V.4 | EMF27-Base-NucOff | MESSAGE V.4EMF27-Base-NucOff | World | Primary Energy¦Coal | EJ/yr | 121.188 | 138.867 | 158.947 | 182.759 | 211.964 | 257.642
MESSAGE V.4 | LIMITS-450 | MESSAGE V.4LIMITS-450 | World | Primary Energy¦Coal | EJ/yr | 121.188 | 138.856 | 98.991 | 70.881 | 37.177 | 68.354
MESSAGE V.4 | LIMITS-500 | MESSAGE V.4LIMITS-500 | World | Primary Energy¦Coal | EJ/yr | 121.188 | 138.856 | 121.701 | 103.265 | 69.715 | 63.162
MESSAGE V.4 | LIMITS-Base | MESSAGE V.4LIMITS-Base | World | Primary Energy¦Coal | EJ/yr | 121.188 | 138.856 | 158.923 | 182.79 | 211.995 | 257.615
MESSAGE V.4 | LIMITS-RefPol | MESSAGE V.4LIMITS-RefPol | World | Primary Energy¦Coal | EJ/yr | 121.188 | 138.856 | 141.097 | 155.944 | 171.258 | 191.381
MESSAGE V.4 | LIMITS-RefPol-450 | MESSAGE V.4LIMITS-RefPol-450 | World | Primary Energy¦Coal | EJ/yr | 121.188 | 138.856 | 141.097 | 75.476 | 43.127 | 67.012
MESSAGE V.4 | LIMITS-RefPol-450-EE | MESSAGE V.4LIMITS-RefPol-450-EE | World | Primary Energy¦Coal | EJ/yr | 121.188 | 138.856 | 141.097 | 73.997 | 43.79 | 67.745
MESSAGE V.4 | LIMITS-RefPol-450-PC | MESSAGE V.4LIMITS-RefPol-450-PC | World | Primary Energy¦Coal | EJ/yr | 121.188 | 138.856 | 141.097 | 71.102 | 42.025 | 65.666
MESSAGE V.4 | LIMITS-RefPol-500 | MESSAGE V.4LIMITS-RefPol-500 | World | Primary Energy¦Coal | EJ/yr | 121.188 | 138.856 | 141.097 | 107.462 | 67.417 | 64.82
MESSAGE V.4 | LIMITS-RefPol2030-500 | MESSAGE V.4LIMITS-RefPol2030-500 | World | Primary Energy¦Coal | EJ/yr | 121.188 | 138.856 | 141.097 | 155.944 | 57.252 | 56.169
MESSAGE V.4 | LIMITS-StrPol | MESSAGE V.4LIMITS-StrPol | World | Primary Energy¦Coal | EJ/yr | 121.188 | 138.856 | 129.744 | 138.296 | 153.419 | 163.719
MESSAGE V.4 | LIMITS-StrPol-450 | MESSAGE V.4LIMITS-StrPol-450 | World | Primary Energy¦Coal | EJ/yr | 121.188 | 138.856 | 129.744 | 71.778 | 36.529 | 64.384
MESSAGE V.4 | LIMITS-StrPol-500 | MESSAGE V.4LIMITS-StrPol-500 | World | Primary Energy¦Coal | EJ/yr | 121.188 | 138.856 | 129.744 | 98.527 | 64.755 | 60.13
POLES AMPERE | AMPERE2-450-Conv-HST | POLES AMPEREAMPERE2-450-Conv-HST | World | Primary Energy¦Coal | EJ/yr | 121.8776 | 143.2705 | 161.3274 | 195.9233 | 71.6932 | 67.9554
POLES AMPERE | AMPERE2-450-Conv-LST | POLES AMPEREAMPERE2-450-Conv-LST | World | Primary Energy¦Coal | EJ/yr | 121.8776 | 143.2615 | 145.5164 | 164.7474 | 92.8876 | 90.4769
POLES AMPERE | AMPERE2-450-Conv-OPT | POLES AMPEREAMPERE2-450-Conv-OPT | World | Primary Energy¦Coal | EJ/yr | 121.8776 | 143.2705 | 161.9113 | 112.7821 | 112.4493 | 115.2753
POLES AMPERE | AMPERE2-450-EERE-OPT | POLES AMPEREAMPERE2-450-EERE-OPT | World | Primary Energy¦Coal | EJ/yr | 121.8776 | 143.1771 | 164.213 | 43.7131 | 22.2267 | 16.128
POLES AMPERE | AMPERE2-450-FullTech-HST | POLES AMPEREAMPERE2-450-FullTech-HST | World | Primary Energy¦Coal | EJ/yr | 121.8776 | 143.2768 | 161.3935 | 189.7871 | 80.1058 | 80.0654
POLES AMPERE | AMPERE2-450-FullTech-LST | POLES AMPEREAMPERE2-450-FullTech-LST | World | Primary Energy¦Coal | EJ/yr | 121.8776 | 143.2725 | 145.6261 | 158.8285 | 88.2721 | 85.3632
POLES AMPERE | AMPERE2-450-FullTech-OPT | POLES AMPEREAMPERE2-450-FullTech-OPT | World | Primary Energy¦Coal | EJ/yr | 121.8776 | 142.9637 | 161.9434 | 102.8258 | 91.3715 | 92.6531
POLES AMPERE | AMPERE2-450-LimBio-HST | POLES AMPEREAMPERE2-450-LimBio-HST | World | Primary Energy¦Coal | EJ/yr | 121.8776 | 143.4329 | 161.1488 | 191.5336 | 62.6803 | 56.4557
POLES AMPERE | AMPERE2-450-LimBio-LST | POLES AMPEREAMPERE2-450-LimBio-LST | World | Primary Energy¦Coal | EJ/yr | 121.8776 | 143.2577 | 144.2322 | 160.3656 | 80.7375 | 72.1855
POLES AMPERE | AMPERE2-450-LimBio-OPT | POLES AMPEREAMPERE2-450-LimBio-OPT | World | Primary Energy¦Coal | EJ/yr | 121.8776 | 143.1515 | 161.2488 | 107.3276 | 98.3267 | 94.2695
POLES AMPERE | AMPERE2-450-LimSW-HST | POLES AMPEREAMPERE2-450-LimSW-HST | World | Primary Energy¦Coal | EJ/yr | 121.8776 | 143.2844 | 161.6125 | 194.1372 | 90.0086 | 96.6916
POLES AMPERE | AMPERE2-450-LimSW-LST | POLES AMPEREAMPERE2-450-LimSW-LST | World | Primary Energy¦Coal | EJ/yr | 121.8776 | 143.2762 | 145.582 | 163.4616 | 95.1548 | 99.7566
POLES AMPERE | AMPERE2-450-LimSW-OPT | POLES AMPEREAMPERE2-450-LimSW-OPT | World | Primary Energy¦Coal | EJ/yr | 121.8776 | 143.178 | 163.1937 | 112.2079 | 109.2573 | 118.3115
POLES AMPERE | AMPERE2-450-LowEI-HST | POLES AMPEREAMPERE2-450-LowEI-HST | World | Primary Energy¦Coal | EJ/yr | 121.8776 | 142.808 | 167.9745 | 198.8378 | 55.9246 | 52.9434
POLES AMPERE | AMPERE2-450-LowEI-LST | POLES AMPEREAMPERE2-450-LowEI-LST | World | Primary Energy¦Coal | EJ/yr | 121.8776 | 142.7989 | 147.5341 | 155.663 | 68.956 | 61.1129
POLES AMPERE | AMPERE2-450-LowEI-OPT | POLES AMPEREAMPERE2-450-LowEI-OPT | World | Primary Energy¦Coal | EJ/yr | 121.8776 | 142.808 | 168.9135 | 97.4927 | 77.0268 | 67.8519
POLES AMPERE | AMPERE2-450-NucOff-HST | POLES AMPEREAMPERE2-450-NucOff-HST | World | Primary Energy¦Coal | EJ/yr | 121.8776 | 143.7321 | 162.7047 | 198.276 | 102.7351 | 98.5005
POLES AMPERE | AMPERE2-450-NucOff-LST | POLES AMPEREAMPERE2-450-NucOff-LST | World | Primary Energy¦Coal | EJ/yr | 121.8776 | 143.7321 | 149.6835 | 170.9817 | 109.1845 | 108.9497
POLES AMPERE | AMPERE2-450-NucOff-OPT | POLES AMPEREAMPERE2-450-NucOff-OPT | World | Primary Energy¦Coal | EJ/yr | 121.8776 | 143.881 | 170.7537 | 119.9977 | 111.8307 | 118.6906
POLES AMPERE | AMPERE2-550-Conv-OPT | POLES AMPEREAMPERE2-550-Conv-OPT | World | Primary Energy¦Coal | EJ/yr | 121.8776 | 143.2074 | 145.2378 | 140.6714 | 161.5052 | 186.2849
POLES AMPERE | AMPERE2-550-EERE-OPT | POLES AMPEREAMPERE2-550-EERE-OPT | World | Primary Energy¦Coal | EJ/yr | 121.8776 | 143.177 | 143.5156 | 103.5541 | 87.7631 | 70.8708
POLES AMPERE | AMPERE2-550-FullTech-HST | POLES AMPEREAMPERE2-550-FullTech-HST | World | Primary Energy¦Coal | EJ/yr | 121.8776 | 143.2985 | 161.7739 | 190.7146 | 152.2989 | 143.5427
POLES AMPERE | AMPERE2-550-FullTech-LST | POLES AMPEREAMPERE2-550-FullTech-LST | World | Primary Energy¦Coal | EJ/yr | 121.8776 | 143.298 | 145.9277 | 162.39 | 156.4551 | 154.9917
POLES AMPERE | AMPERE2-550-FullTech-OPT | POLES AMPEREAMPERE2-550-FullTech-OPT | World | Primary Energy¦Coal | EJ/yr | 121.8776 | 143.4402 | 146.0223 | 137.3452 | 145.6697 | 149.8492
POLES AMPERE | AMPERE2-550-LimBio-OPT | POLES AMPEREAMPERE2-550-LimBio-OPT | World | Primary Energy¦Coal | EJ/yr | 121.8776 | 143.4132 | 145.0714 | 133.9686 | 141.7627 | 150.6592
POLES AMPERE | AMPERE2-550-LimSW-OPT | POLES AMPEREAMPERE2-550-LimSW-OPT | World | Primary Energy¦Coal | EJ/yr | 121.8776 | 143.4439 | 147.532 | 143.2767 | 160.5741 | 177.7202
POLES AMPERE | AMPERE2-550-LowEI-OPT | POLES AMPEREAMPERE2-550-LowEI-OPT | World | Primary Energy¦Coal | EJ/yr | 121.8776 | 142.9581 | 147.3842 | 134.0083 | 128.1028 | 115.5274
POLES AMPERE | AMPERE2-550-NoCCS-OPT | POLES AMPEREAMPERE2-550-NoCCS-OPT | World | Primary Energy¦Coal | EJ/yr | 121.8776 | 143.4402 | 137.8515 | 91.6055 | 71.1761 | 49.4804
POLES AMPERE | AMPERE2-550-NucOff-OPT | POLES AMPEREAMPERE2-550-NucOff-OPT | World | Primary Energy¦Coal | EJ/yr | 121.8776 | 143.8809 | 151.5932 | 149.3664 | 164.6152 | 169.8246
POLES AMPERE | AMPERE2-Base-Conv-OPT | POLES AMPEREAMPERE2-Base-Conv-OPT | World | Primary Energy¦Coal | EJ/yr | 121.8776 | 143.1994 | 195.029 | 245.5114 | 298.3333 | 357.3664
POLES AMPERE | AMPERE2-Base-EERE-OPT | POLES AMPEREAMPERE2-Base-EERE-OPT | World | Primary Energy¦Coal | EJ/yr | 121.8776 | 143.1771 | 186.7384 | 213.7163 | 226.1782 | 227.5799
POLES AMPERE | AMPERE2-Base-FullTech-OPT | POLES AMPEREAMPERE2-Base-FullTech-OPT | World | Primary Energy¦Coal | EJ/yr | 121.8776 | 143.2149 | 192.4008 | 237.0434 | 277.632 | 318.9782
POLES AMPERE | AMPERE2-Base-LimBio-OPT | POLES AMPEREAMPERE2-Base-LimBio-OPT | World | Primary Energy¦Coal | EJ/yr | 121.8776 | 143.1955 | 193.9567 | 240.9554 | 286.05 | 333.617
POLES AMPERE | AMPERE2-Base-LimSW-OPT | POLES AMPEREAMPERE2-Base-LimSW-OPT | World | Primary Energy¦Coal | EJ/yr | 121.8776 | 143.2192 | 193.3084 | 241.2936 | 288.8365 | 340.705
POLES AMPERE | AMPERE2-Base-LowEI-OPT | POLES AMPEREAMPERE2-Base-LowEI-OPT | World | Primary Energy¦Coal | EJ/yr | 121.8776 | 142.7325 | 181.0328 | 203.0145 | 210.9696 | 208.4078
POLES AMPERE | AMPERE2-Base-NucOff-OPT | POLES AMPEREAMPERE2-Base-NucOff-OPT | World | Primary Energy¦Coal | EJ/yr | 121.8776 | 143.6601 | 198.6857 | 250.4245 | 298.1452 | 348.7747
POLES AMPERE | AMPERE3-450 | POLES AMPEREAMPERE3-450 | World | Primary Energy¦Coal | EJ/yr | 121.8776 | 139.966 | 128.3532 | 103.7111 | 113.3669 | 121.8118
POLES AMPERE | AMPERE3-450P-CE | POLES AMPEREAMPERE3-450P-CE | World | Primary Energy¦Coal | EJ/yr | 121.8776 | 139.966 | 156.3268 | 151.8066 | 108.9216 | 115.3449
POLES AMPERE | AMPERE3-450P-EU | POLES AMPEREAMPERE3-450P-EU | World | Primary Energy¦Coal | EJ/yr | 121.8776 | 139.966 | 183.3218 | 213.9387 | 112.6535 | 116.0588
POLES AMPERE | AMPERE3-550 | POLES AMPEREAMPERE3-550 | World | Primary Energy¦Coal | EJ/yr | 121.8776 | 139.966 | 156.4594 | 147.9024 | 153.252 | 158.1769
POLES AMPERE | AMPERE3-550P-EU | POLES AMPEREAMPERE3-550P-EU | World | Primary Energy¦Coal | EJ/yr | 121.8776 | 139.966 | 183.3218 | 213.9387 | 164.1428 | 158.8723
POLES AMPERE | AMPERE3-Base | POLES AMPEREAMPERE3-Base | World | Primary Energy¦Coal | EJ/yr | 121.8776 | 143.0735 | 195.7625 | 247.7198 | 298.7101 | 352.6985
POLES AMPERE | AMPERE3-Base-EUback | POLES AMPEREAMPERE3-Base-EUback | World | Primary Energy¦Coal | EJ/yr | 121.8776 | 140.502 | 192.0774 | 241.1943 | 292.7984 | 347.8779
POLES AMPERE | AMPERE3-CF450 | POLES AMPEREAMPERE3-CF450 | World | Primary Energy¦Coal | EJ/yr | 121.8776 | 143.0735 | 135.248 | 106.6991 | 114.0208 | 120.8035
POLES AMPERE | AMPERE3-CF450P-EU | POLES AMPEREAMPERE3-CF450P-EU | World | Primary Energy¦Coal | EJ/yr | 121.8776 | 140.502 | 192.0774 | 241.1943 | 136.8834 | 125.7693
POLES AMPERE | AMPERE3-CF550 | POLES AMPEREAMPERE3-CF550 | World | Primary Energy¦Coal | EJ/yr | 121.8776 | 143.0735 | 159.8506 | 150.5954 | 157.3502 | 163.1284
POLES AMPERE | AMPERE3-RefP-CEback | POLES AMPEREAMPERE3-RefP-CEback | World | Primary Energy¦Coal | EJ/yr | 121.8776 | 139.966 | 156.3268 | 151.8066 | 190.7786 | 239.8544
POLES AMPERE | AMPERE3-RefP-EUback | POLES AMPEREAMPERE3-RefP-EUback | World | Primary Energy¦Coal | EJ/yr | 121.8776 | 139.966 | 183.3218 | 213.9387 | 246.3468 | 280.817
POLES AMPERE | AMPERE3-RefPol | POLES AMPEREAMPERE3-RefPol | World | Primary Energy¦Coal | EJ/yr | 121.8776 | 139.966 | 184.8009 | 216.0144 | 247.5959 | 282.0442
POLES EMF27 | EMF27-450-Conv | POLES EMF27EMF27-450-Conv | World | Primary Energy¦Coal | EJ/yr | 121.8776 | 142.1202 | 128.1632 | 123.9597 | 114.215 | 107.9981
POLES EMF27 | EMF27-450-EERE | POLES EMF27EMF27-450-EERE | World | Primary Energy¦Coal | EJ/yr | 121.8776 | 142.3044 | 99.5671 | 38.1067 | 26.0469 | 16.7698
POLES EMF27 | EMF27-450-FullTech | POLES EMF27EMF27-450-FullTech | World | Primary Energy¦Coal | EJ/yr | 121.8776 | 142.11 | 131.7976 | 110.9392 | 109.0303 | 111.6362
POLES EMF27 | EMF27-450-LimBio | POLES EMF27EMF27-450-LimBio | World | Primary Energy¦Coal | EJ/yr | 121.8776 | 142.1176 | 126.4325 | 117.784 | 103.5184 | 94.0302
POLES EMF27 | EMF27-450-LimSW | POLES EMF27EMF27-450-LimSW | World | Primary Energy¦Coal | EJ/yr | 121.8776 | 142.1124 | 132.8018 | 114.4665 | 120.6672 | 134.8781
POLES EMF27 | EMF27-450-LowEI | POLES EMF27EMF27-450-LowEI | World | Primary Energy¦Coal | EJ/yr | 121.8776 | 141.8005 | 131.2661 | 105.0462 | 91.8399 | 79.94
POLES EMF27 | EMF27-450-NoCCS | POLES EMF27EMF27-450-NoCCS | World | Primary Energy¦Coal | EJ/yr | 121.8776 | 142.1089 | 91.864 | 24.4874 | 12.826 | 5.9398
POLES EMF27 | EMF27-450-NucOff | POLES EMF27EMF27-450-NucOff | World | Primary Energy¦Coal | EJ/yr | 121.8776 | 142.6138 | 143.4424 | 129.0441 | 130.1404 | 141.8195
POLES EMF27 | EMF27-550-Conv | POLES EMF27EMF27-550-Conv | World | Primary Energy¦Coal | EJ/yr | 121.8776 | 142.1202 | 141.8028 | 132.9351 | 145.5451 | 166.8121
POLES EMF27 | EMF27-550-EERE | POLES EMF27EMF27-550-EERE | World | Primary Energy¦Coal | EJ/yr | 121.8776 | 142.3044 | 134.6557 | 83.3171 | 50.4951 | 34.7698
POLES EMF27 | EMF27-550-FullTech | POLES EMF27EMF27-550-FullTech | World | Primary Energy¦Coal | EJ/yr | 121.8776 | 142.11 | 138.7587 | 124.7219 | 134.2221 | 148.7983
POLES EMF27 | EMF27-550-LimBio | POLES EMF27EMF27-550-LimBio | World | Primary Energy¦Coal | EJ/yr | 121.8776 | 142.1176 | 140.211 | 129.9563 | 134.2173 | 144.538
POLES EMF27 | EMF27-550-LimSW | POLES EMF27EMF27-550-LimSW | World | Primary Energy¦Coal | EJ/yr | 121.8776 | 142.1124 | 143.6685 | 130.8042 | 144.1973 | 169.0139
POLES EMF27 | EMF27-550-LowEI | POLES EMF27EMF27-550-LowEI | World | Primary Energy¦Coal | EJ/yr | 121.8776 | 141.8005 | 135.6233 | 121.9007 | 113.9934 | 104.1257
POLES EMF27 | EMF27-550-NoCCS | POLES EMF27EMF27-550-NoCCS | World | Primary Energy¦Coal | EJ/yr | 121.8776 | 142.1089 | 123.0392 | 67.973 | 42.2949 | 24.1683
POLES EMF27 | EMF27-550-NucOff | POLES EMF27EMF27-550-NucOff | World | Primary Energy¦Coal | EJ/yr | 121.8776 | 142.6138 | 146.6037 | 143.9834 | 155.6633 | 175.7046
POLES EMF27 | EMF27-Base-Conv | POLES EMF27EMF27-Base-Conv | World | Primary Energy¦Coal | EJ/yr | 121.8776 | 143.0851 | 198.1948 | 255.7836 | 317.7852 | 387.5852
POLES EMF27 | EMF27-Base-EERE | POLES EMF27EMF27-Base-EERE | World | Primary Energy¦Coal | EJ/yr | 121.8776 | 143.2202 | 193.5088 | 231.6056 | 257.221 | 271.1085
POLES EMF27 | EMF27-Base-FullTech | POLES EMF27EMF27-Base-FullTech | World | Primary Energy¦Coal | EJ/yr | 121.8776 | 143.0735 | 195.805 | 247.7675 | 298.7428 | 353.3831
POLES EMF27 | EMF27-Base-LimBio | POLES EMF27EMF27-Base-LimBio | World | Primary Energy¦Coal | EJ/yr | 121.8776 | 143.0812 | 197.1173 | 251.1776 | 306.1083 | 366.7375
POLES EMF27 | EMF27-Base-LimSW | POLES EMF27EMF27-Base-LimSW | World | Primary Energy¦Coal | EJ/yr | 121.8776 | 143.0775 | 196.872 | 252.2548 | 310.1066 | 373.7871
POLES EMF27 | EMF27-Base-LimTech | POLES EMF27EMF27-Base-LimTech | World | Primary Energy¦Coal | EJ/yr | 121.8776 | 143.5332 | 205.4731 | 271.9825 | 344.5972 | 429.4501
POLES EMF27 | EMF27-Base-LowEI | POLES EMF27EMF27-Base-LowEI | World | Primary Energy¦Coal | EJ/yr | 121.8776 | 142.7686 | 186.2025 | 215.3926 | 230.4202 | 235.102
POLES EMF27 | EMF27-Base-NucOff | POLES EMF27EMF27-Base-NucOff | World | Primary Energy¦Coal | EJ/yr | 121.8776 | 143.5206 | 202.6762 | 262.6569 | 321.812 | 387.2278
POLES EMF27 | EMF27-G8-EERE | POLES EMF27EMF27-G8-EERE | World | Primary Energy¦Coal | EJ/yr | 121.8776 | 143.2149 | 151.545 | 47.2039 | 47.1803 | 44.4062
POLES EMF27 | EMF27-G8-FullTech | POLES EMF27EMF27-G8-FullTech | World | Primary Energy¦Coal | EJ/yr | 121.8776 | 143.0735 | 160.3297 | 106.666 | 123.7655 | 136.4812
POLES-AME | AME CO2 price $10 (5% p.a.) | POLES-AMEAME CO2 price $10 (5% p.a.) | World | Primary Energy¦Coal | EJ/yr | 118.4429 | 139.1389 | 155.5869 | 183.4335 | 207.4703 | 214.7368
POLES-AME | AME CO2 price $30 (5% p.a.) | POLES-AMEAME CO2 price $30 (5% p.a.) | World | Primary Energy¦Coal | EJ/yr | 118.4429 | 139.1389 | 133.029 | 135.8319 | 145.3752 | 135.996
POLES-AME | AME CO2 price $50 (5% p.a.) | POLES-AMEAME CO2 price $50 (5% p.a.) | World | Primary Energy¦Coal | EJ/yr | 118.4429 | 139.1092 | 116.254 | 108.2638 | 115.4905 | 115.7559
POLES-AME | AME Reference | POLES-AMEAME Reference | World | Primary Energy¦Coal | EJ/yr | 118.4429 | 139.7094 | 167.4379 | 212.3784 | 260.2666 | 284.6597
Phoenix 2012.4 | AME 3.7 W/m2 NTE | Phoenix 2012.4AME 3.7 W/m2 NTE | World | Primary Energy¦Coal | EJ/yr | 122.1209 | 138.7186 | 63.0238 | 63.0798 | 74.8428 | 98.3985
Phoenix 2012.4 | AME CO2 price $10 (5% p.a.) | Phoenix 2012.4AME CO2 price $10 (5% p.a.) | World | Primary Energy¦Coal | EJ/yr | 122.1209 | 138.7186 | 117.7228 | 127.6974 | 137.1847 | 151.0763
Phoenix 2012.4 | AME CO2 price $30 (5% p.a.) | Phoenix 2012.4AME CO2 price $30 (5% p.a.) | World | Primary Energy¦Coal | EJ/yr | 122.1209 | 138.7186 | 74.5294 | 74.239 | 82.531 | 101.2318
Phoenix 2012.4 | AME CO2 price $50 (5% p.a.) | Phoenix 2012.4AME CO2 price $50 (5% p.a.) | World | Primary Energy¦Coal | EJ/yr | 122.1209 | 138.7186 | 54.5187 | 56.0818 | 71.1927 | 98.1354
Phoenix 2012.4 | AME Reference | Phoenix 2012.4AME Reference | World | Primary Energy¦Coal | EJ/yr | 122.1294 | 138.7165 | 173.3653 | 213.5357 | 268.4872 | 336.9335
Phoenix 2012.4 | EMF27-450-Conv | Phoenix 2012.4EMF27-450-Conv | World | Primary Energy¦Coal | EJ/yr | 123.5525 | 140.3351 | 75.8116 | 78.982 | 88.6095 | 113.3738
Phoenix 2012.4 | EMF27-450-EERE | Phoenix 2012.4EMF27-450-EERE | World | Primary Energy¦Coal | EJ/yr | 123.6764 | 131.5227 | 85.1008 | 81.3101 | 75.6103 | 65.8543
Phoenix 2012.4 | EMF27-450-FullTech | Phoenix 2012.4EMF27-450-FullTech | World | Primary Energy¦Coal | EJ/yr | 123.6102 | 140.3211 | 75.8111 | 78.9818 | 88.6084 | 113.3063
Phoenix 2012.4 | EMF27-450-LimBio | Phoenix 2012.4EMF27-450-LimBio | World | Primary Energy¦Coal | EJ/yr | 123.6102 | 140.3211 | 75.8111 | 78.9818 | 88.6084 | 113.3063
Phoenix 2012.4 | EMF27-450-LimSW | Phoenix 2012.4EMF27-450-LimSW | World | Primary Energy¦Coal | EJ/yr | 123.5525 | 140.3351 | 75.8116 | 78.982 | 88.6095 | 113.3738
Phoenix 2012.4 | EMF27-450-LimTech | Phoenix 2012.4EMF27-450-LimTech | World | Primary Energy¦Coal | EJ/yr | 123.6765 | 141.1036 | 70.8712 | 73.9845 | 73.9798 | 71.7119
Phoenix 2012.4 | EMF27-450-LowEI | Phoenix 2012.4EMF27-450-LowEI | World | Primary Energy¦Coal | EJ/yr | 123.5537 | 130.4028 | 85.8186 | 80.5793 | 76.1826 | 72.8731
Phoenix 2012.4 | EMF27-450-NoCCS | Phoenix 2012.4EMF27-450-NoCCS | World | Primary Energy¦Coal | EJ/yr | 123.6102 | 140.3211 | 75.8111 | 75.0701 | 67.7226 | 68.4947
Phoenix 2012.4 | EMF27-450-NucOff | Phoenix 2012.4EMF27-450-NucOff | World | Primary Energy¦Coal | EJ/yr | 123.6765 | 141.1036 | 73.6002 | 82.2641 | 100.6226 | 129.1371
Phoenix 2012.4 | EMF27-550-Conv | Phoenix 2012.4EMF27-550-Conv | World | Primary Energy¦Coal | EJ/yr | 123.5537 | 140.2173 | 108.4646 | 106.5116 | 115.203 | 130.9418
Phoenix 2012.4 | EMF27-550-EERE | Phoenix 2012.4EMF27-550-EERE | World | Primary Energy¦Coal | EJ/yr | 123.6764 | 131.5227 | 120.1197 | 104.9114 | 102.3607 | 93.6207
Phoenix 2012.4 | EMF27-550-FullTech | Phoenix 2012.4EMF27-550-FullTech | World | Primary Energy¦Coal | EJ/yr | 123.5537 | 140.2173 | 108.4646 | 106.5116 | 115.203 | 130.8114
Phoenix 2012.4 | EMF27-550-LimBio | Phoenix 2012.4EMF27-550-LimBio | World | Primary Energy¦Coal | EJ/yr | 123.5537 | 140.2173 | 108.4646 | 106.5116 | 115.203 | 130.9418
Phoenix 2012.4 | EMF27-550-LimSW | Phoenix 2012.4EMF27-550-LimSW | World | Primary Energy¦Coal | EJ/yr | 123.5537 | 140.2173 | 108.4646 | 106.5116 | 115.203 | 130.9418
Phoenix 2012.4 | EMF27-550-LimTech | Phoenix 2012.4EMF27-550-LimTech | World | Primary Energy¦Coal | EJ/yr | 123.6764 | 140.9836 | 112.9911 | 107.0276 | 103.8115 | 83.9759
Phoenix 2012.4 | EMF27-550-LowEI | Phoenix 2012.4EMF27-550-LowEI | World | Primary Energy¦Coal | EJ/yr | 123.5537 | 130.4028 | 115.2359 | 97.262 | 94.1558 | 91.6003
Phoenix 2012.4 | EMF27-550-NoCCS | Phoenix 2012.4EMF27-550-NoCCS | World | Primary Energy¦Coal | EJ/yr | 123.5537 | 140.2173 | 108.4646 | 104.7586 | 106.2115 | 109.6273
Phoenix 2012.4 | EMF27-550-NucOff | Phoenix 2012.4EMF27-550-NucOff | World | Primary Energy¦Coal | EJ/yr | 123.6764 | 140.9836 | 112.9911 | 109.2618 | 116.8842 | 129.8065
Phoenix 2012.4 | EMF27-Base-Conv | Phoenix 2012.4EMF27-Base-Conv | World | Primary Energy¦Coal | EJ/yr | 123.5537 | 141.1795 | 179.5545 | 224.8194 | 279.9612 | 341.3418
Phoenix 2012.4 | EMF27-Base-EERE | Phoenix 2012.4EMF27-Base-EERE | World | Primary Energy¦Coal | EJ/yr | 123.6764 | 132.5042 | 148.5782 | 165.9285 | 189.6245 | 209.7163
Phoenix 2012.4 | EMF27-Base-FullTech | Phoenix 2012.4EMF27-Base-FullTech | World | Primary Energy¦Coal | EJ/yr | 123.5537 | 141.1795 | 179.5545 | 224.8194 | 279.9612 | 341.3418
Phoenix 2012.4 | EMF27-Base-LimBio | Phoenix 2012.4EMF27-Base-LimBio | World | Primary Energy¦Coal | EJ/yr | 123.5537 | 141.1795 | 179.5545 | 224.8194 | 279.9612 | 341.3418
Phoenix 2012.4 | EMF27-Base-LimSW | Phoenix 2012.4EMF27-Base-LimSW | World | Primary Energy¦Coal | EJ/yr | 123.5537 | 141.1795 | 179.5545 | 224.8194 | 279.9612 | 341.3418
Phoenix 2012.4 | EMF27-Base-LimTech | Phoenix 2012.4EMF27-Base-LimTech | World | Primary Energy¦Coal | EJ/yr | 123.6764 | 141.9598 | 184.7985 | 236.8167 | 297.9339 | 349.9744
Phoenix 2012.4 | EMF27-Base-LowEI | Phoenix 2012.4EMF27-Base-LowEI | World | Primary Energy¦Coal | EJ/yr | 123.5537 | 131.3624 | 143.3903 | 156.1544 | 176.3909 | 203.7232
Phoenix 2012.4 | EMF27-Base-NucOff | Phoenix 2012.4EMF27-Base-NucOff | World | Primary Energy¦Coal | EJ/yr | 123.6764 | 141.9598 | 184.7985 | 236.8167 | 297.9339 | 349.5842
REMIND 1.1 | 400ppm | REMIND 1.1400ppm | World | Primary Energy¦Coal | EJ/yr |  | 119.8299 | 158.1596 | 148.2171 | 123.2968 | 113.0729
REMIND 1.1 | 400ppmbiomax | REMIND 1.1400ppmbiomax | World | Primary Energy¦Coal | EJ/yr |  | 119.8299 | 158.2604 | 155.0322 | 129.7644 | 112.4416
REMIND 1.1 | 400ppmbiomin | REMIND 1.1400ppmbiomin | World | Primary Energy¦Coal | EJ/yr |  | 119.8299 | 142.1655 | 130.2204 | 105.193 | 79.4019
REMIND 1.1 | 400ppmccsmin | REMIND 1.1400ppmccsmin | World | Primary Energy¦Coal | EJ/yr |  | 119.8299 | 133.4319 | 113.3615 | 88.4063 | 62.791
REMIND 1.1 | 400ppmnonuke | REMIND 1.1400ppmnonuke | World | Primary Energy¦Coal | EJ/yr |  | 119.8299 | 158.603 | 148.1623 | 142.7809 | 144.4885
REMIND 1.1 | 450ppm | REMIND 1.1450ppm | World | Primary Energy¦Coal | EJ/yr |  | 119.8299 | 157.8713 | 162.5782 | 140.0624 | 129.3212
REMIND 1.1 | 550ppm | REMIND 1.1550ppm | World | Primary Energy¦Coal | EJ/yr |  | 119.8299 | 193.5998 | 211.6223 | 190.468 | 164.9705
REMIND 1.1 | 550ppmbiomax | REMIND 1.1550ppmbiomax | World | Primary Energy¦Coal | EJ/yr |  | 119.8299 | 193.602 | 213.6708 | 192.2488 | 166.4221
REMIND 1.1 | 550ppmbiomin | REMIND 1.1550ppmbiomin | World | Primary Energy¦Coal | EJ/yr |  | 119.8299 | 193.5862 | 212.1429 | 190.4188 | 164.83
REMIND 1.1 | 550ppmnoccs | REMIND 1.1550ppmnoccs | World | Primary Energy¦Coal | EJ/yr |  | 119.8299 | 183.6084 | 197.3161 | 168.0777 | 134.4387
REMIND 1.1 | 550ppmnonuke | REMIND 1.1550ppmnonuke | World | Primary Energy¦Coal | EJ/yr |  | 119.8299 | 193.5765 | 213.3221 | 193.0215 | 184.9319
REMIND 1.1 | 550ppmnorenew | REMIND 1.1550ppmnorenew | World | Primary Energy¦Coal | EJ/yr |  | 119.8299 | 171.7584 | 177.3822 | 180.3106 | 190.8732
REMIND 1.1 | baseline | REMIND 1.1baseline | World | Primary Energy¦Coal | EJ/yr |  | 119.8299 | 183.7263 | 291.0599 | 386.3333 | 447.1047
REMIND 1.1 | baselinebiomax | REMIND 1.1baselinebiomax | World | Primary Energy¦Coal | EJ/yr |  | 119.8299 | 184.7953 | 298.6786 | 385.3686 | 432.6564
REMIND 1.1 | baselinebiomin | REMIND 1.1baselinebiomin | World | Primary Energy¦Coal | EJ/yr |  | 119.8299 | 183.1262 | 296.1138 | 391.7887 | 465.4494
REMIND 1.2 | 410CO2os-DEF | REMIND 1.2410CO2os-DEF | World | Primary Energy¦Coal | EJ/yr | 101.1159 | 150.1732 | 145.6257 | 127.2724 | 108.5346 | 99.0989
REMIND 1.2 | 450CO2-EUonly | REMIND 1.2450CO2-EUonly | World | Primary Energy¦Coal | EJ/yr | 101.1159 | 156.251 | 316.2737 | 286.6521 | 250.9633 | 206.9552
REMIND 1.2 | 450CO2-IC+CHN+IND | REMIND 1.2450CO2-IC+CHN+IND | World | Primary Energy¦Coal | EJ/yr | 101.1159 | 155.648 | 218.2425 | 196.5604 | 174.4275 | 157.947
REMIND 1.2 | 450CO2-IConly | REMIND 1.2450CO2-IConly | World | Primary Energy¦Coal | EJ/yr | 101.1159 | 150.3485 | 240.742 | 216.1813 | 190.8997 | 167.0507
REMIND 1.2 | 450CO2-delay2020 | REMIND 1.2450CO2-delay2020 | World | Primary Energy¦Coal | EJ/yr | 101.1159 | 166.3711 | 353.0546 | 321.8918 | 284.2258 | 233.3244
REMIND 1.2 | 450CO2-fixBIO | REMIND 1.2450CO2-fixBIO | World | Primary Energy¦Coal | EJ/yr | 101.1159 | 132.4198 | 127.503 | 114.7746 | 121.4792 | 132.8341
REMIND 1.2 | 450CO2-fixNUC | REMIND 1.2450CO2-fixNUC | World | Primary Energy¦Coal | EJ/yr | 101.1159 | 143.9885 | 155.1587 | 136.7888 | 140.1237 | 164.9763
REMIND 1.2 | 450CO2-fixRET | REMIND 1.2450CO2-fixRET | World | Primary Energy¦Coal | EJ/yr | 101.1159 | 108.8032 | 136.1338 | 226.7429 | 303.2137 | 332.6326
REMIND 1.2 | 450CO2-noCCS | REMIND 1.2450CO2-noCCS | World | Primary Energy¦Coal | EJ/yr | 101.1159 | 141.5459 | 130.836 | 108.3376 | 82.6035 | 57.2688
REMIND 1.2 | 450CO2-noCCSfixNUC | REMIND 1.2450CO2-noCCSfixNUC | World | Primary Energy¦Coal | EJ/yr | 101.1159 | 138.7147 | 126.2997 | 104.0252 | 78.7337 | 54.0335
REMIND 1.2 | 450CO2nte-DEF | REMIND 1.2450CO2nte-DEF | World | Primary Energy¦Coal | EJ/yr | 101.1159 | 146.8393 | 152.7646 | 135.2393 | 121.5333 | 120.441
REMIND 1.2 | 450CO2os-DEF | REMIND 1.2450CO2os-DEF | World | Primary Energy¦Coal | EJ/yr | 101.1159 | 156.304 | 200.6286 | 181.6851 | 166.613 | 154.8879
REMIND 1.2 | Baseline | REMIND 1.2Baseline | World | Primary Energy¦Coal | EJ/yr | 101.1159 | 166.3711 | 353.0546 | 504.7836 | 616.1269 | 665.6269
REMIND 1.3 | AME 2.6 W/m2 OS | REMIND 1.3AME 2.6 W/m2 OS | World | Primary Energy¦Coal | EJ/yr | 122.37 | 136.742 | 117.234 | 103.992 | 95.449 | 85.729
REMIND 1.3 | AME 3.7 W/m2 NTE | REMIND 1.3AME 3.7 W/m2 NTE | World | Primary Energy¦Coal | EJ/yr | 122.37 | 136.858 | 170.676 | 173.642 | 172.314 | 159.947
REMIND 1.3 | AME CO2 price $10 (5% p.a.) | REMIND 1.3AME CO2 price $10 (5% p.a.) | World | Primary Energy¦Coal | EJ/yr | 122.37 | 136.858 | 186.999 | 208.656 | 215.158 | 210.634
REMIND 1.3 | AME CO2 price $30 (5% p.a.) | REMIND 1.3AME CO2 price $30 (5% p.a.) | World | Primary Energy¦Coal | EJ/yr | 122.37 | 136.742 | 129.173 | 120.23 | 112.404 | 99.122
REMIND 1.3 | AME CO2 price $50 (5% p.a.) | REMIND 1.3AME CO2 price $50 (5% p.a.) | World | Primary Energy¦Coal | EJ/yr | 122.37 | 136.742 | 114.845 | 96.059 | 80.764 | 65.138
REMIND 1.3 | AME Reference | REMIND 1.3AME Reference | World | Primary Energy¦Coal | EJ/yr | 122.37 | 136.746 | 228.619 | 325.553 | 422.399 | 505.316
REMIND 1.4 | ROSE 450 DEF | REMIND 1.4ROSE 450 DEF | World | Primary Energy¦Coal | EJ/yr | 122.2 | 139.72 | 81.61 | 34.05 | 10.66 | 5.62
REMIND 1.4 | ROSE 450 FS Gr | REMIND 1.4ROSE 450 FS Gr | World | Primary Energy¦Coal | EJ/yr | 122.2 | 139.83 | 81.82 | 33.88 | 10.01 | 5.21
REMIND 1.4 | ROSE 450 FS Gr SL Con | REMIND 1.4ROSE 450 FS Gr SL Con | World | Primary Energy¦Coal | EJ/yr | 122.2 | 140.15 | 82.69 | 33.89 | 10.54 | 5.79
REMIND 1.4 | ROSE 450 HI Coal | REMIND 1.4ROSE 450 HI Coal | World | Primary Energy¦Coal | EJ/yr | 122.2 | 141.28 | 87.93 | 44.63 | 25 | 32.88
REMIND 1.4 | ROSE 450 HI Fos | REMIND 1.4ROSE 450 HI Fos | World | Primary Energy¦Coal | EJ/yr | 122.2 | 136.15 | 72.91 | 23.1 | 5.44 | 3.17
REMIND 1.4 | ROSE 450 HI Pop | REMIND 1.4ROSE 450 HI Pop | World | Primary Energy¦Coal | EJ/yr | 122.2 | 138.93 | 75 | 26.39 | 9.16 | 6.83
REMIND 1.4 | ROSE 450 LO Fos | REMIND 1.4ROSE 450 LO Fos | World | Primary Energy¦Coal | EJ/yr | 122.2 | 122.52 | 66.83 | 27.65 | 11.45 | 9.82
REMIND 1.4 | ROSE 450 LO Oil | REMIND 1.4ROSE 450 LO Oil | World | Primary Energy¦Coal | EJ/yr | 122.2 | 139.53 | 79.73 | 34.59 | 17.81 | 23.06
REMIND 1.4 | ROSE 450 SL Gr | REMIND 1.4ROSE 450 SL Gr | World | Primary Energy¦Coal | EJ/yr | 122.2 | 139.6 | 80.54 | 33.29 | 11.64 | 6.46
REMIND 1.4 | ROSE 550 DEF | REMIND 1.4ROSE 550 DEF | World | Primary Energy¦Coal | EJ/yr | 122.2 | 139.72 | 132.35 | 96.63 | 57.55 | 36.68
REMIND 1.4 | ROSE 550 FS Gr | REMIND 1.4ROSE 550 FS Gr | World | Primary Energy¦Coal | EJ/yr | 122.2 | 139.83 | 132.06 | 95.06 | 54 | 31.53
REMIND 1.4 | ROSE 550 FS Gr SL Con | REMIND 1.4ROSE 550 FS Gr SL Con | World | Primary Energy¦Coal | EJ/yr | 122.2 | 140.15 | 130.31 | 95.24 | 56.75 | 35.61
REMIND 1.4 | ROSE 550 HI Coal | REMIND 1.4ROSE 550 HI Coal | World | Primary Energy¦Coal | EJ/yr | 122.2 | 141.29 | 145.75 | 128.25 | 104.14 | 93.36
REMIND 1.4 | ROSE 550 HI Fos | REMIND 1.4ROSE 550 HI Fos | World | Primary Energy¦Coal | EJ/yr | 122.2 | 136.15 | 109.44 | 61.5 | 23.49 | 10.27
REMIND 1.4 | ROSE 550 HI Gas | REMIND 1.4ROSE 550 HI Gas | World | Primary Energy¦Coal | EJ/yr | 122.2 | 138.72 | 122.13 | 77.94 | 37.86 | 21.15
REMIND 1.4 | ROSE 550 HI Pop | REMIND 1.4ROSE 550 HI Pop | World | Primary Energy¦Coal | EJ/yr | 122.2 | 138.94 | 122.15 | 82.92 | 55.86 | 44.16
REMIND 1.4 | ROSE 550 LO Fos | REMIND 1.4ROSE 550 LO Fos | World | Primary Energy¦Coal | EJ/yr | 122.2 | 122.52 | 108.13 | 79.81 | 58.03 | 55.7
REMIND 1.4 | ROSE 550 LO Oil | REMIND 1.4ROSE 550 LO Oil | World | Primary Energy¦Coal | EJ/yr | 122.2 | 139.53 | 128.66 | 90.51 | 59.64 | 54.64
REMIND 1.4 | ROSE 550 SL Gr | REMIND 1.4ROSE 550 SL Gr | World | Primary Energy¦Coal | EJ/yr | 122.2 | 139.6 | 132.47 | 99.51 | 61.71 | 41.11
REMIND 1.4 | ROSE BAU DEF | REMIND 1.4ROSE BAU DEF | World | Primary Energy¦Coal | EJ/yr | 122.2 | 139.81 | 178.36 | 214.1 | 244.8 | 272.02
REMIND 1.4 | ROSE BAU FS Gr | REMIND 1.4ROSE BAU FS Gr | World | Primary Energy¦Coal | EJ/yr | 122.2 | 139.91 | 179.1 | 217.86 | 254.02 | 291.47
REMIND 1.4 | ROSE BAU FS Gr SL Con | REMIND 1.4ROSE BAU FS Gr SL Con | World | Primary Energy¦Coal | EJ/yr | 122.2 | 140.23 | 171.12 | 197.73 | 223.85 | 252.95
REMIND 1.4 | ROSE BAU HI Coal | REMIND 1.4ROSE BAU HI Coal | World | Primary Energy¦Coal | EJ/yr | 122.2 | 141.37 | 189.56 | 243.98 | 310.12 | 387.57
REMIND 1.4 | ROSE BAU HI Fos | REMIND 1.4ROSE BAU HI Fos | World | Primary Energy¦Coal | EJ/yr | 122.2 | 136.24 | 158.42 | 181.5 | 199.18 | 213.57
REMIND 1.4 | ROSE BAU HI Gas | REMIND 1.4ROSE BAU HI Gas | World | Primary Energy¦Coal | EJ/yr | 122.2 | 138.8 | 171.69 | 200.22 | 222.29 | 243.35
REMIND 1.4 | ROSE BAU HI Pop | REMIND 1.4ROSE BAU HI Pop | World | Primary Energy¦Coal | EJ/yr | 122.2 | 139.02 | 168.58 | 193.58 | 221.68 | 249.21
REMIND 1.4 | ROSE BAU LO Fos | REMIND 1.4ROSE BAU LO Fos | World | Primary Energy¦Coal | EJ/yr | 122.2 | 122.57 | 125.16 | 131.06 | 137.95 | 154.8
REMIND 1.4 | ROSE BAU LO Oil | REMIND 1.4ROSE BAU LO Oil | World | Primary Energy¦Coal | EJ/yr | 122.2 | 139.61 | 176.61 | 217.35 | 268.08 | 331.85
REMIND 1.4 | ROSE BAU SL Gr | REMIND 1.4ROSE BAU SL Gr | World | Primary Energy¦Coal | EJ/yr | 122.2 | 139.68 | 177.9 | 211.84 | 239.59 | 259.71
REMIND 1.4 | ROSE WEAK-2020 DEF | REMIND 1.4ROSE WEAK-2020 DEF | World | Primary Energy¦Coal | EJ/yr | 122.2 | 139.68 | 164.11 | 83.28 | 23.75 | 3.53
REMIND 1.4 | ROSE WEAK-2030 DEF | REMIND 1.4ROSE WEAK-2030 DEF | World | Primary Energy¦Coal | EJ/yr | 122.2 | 139.68 | 164.11 | 179.31 | 90.92 | 24.99
REMIND 1.4 | ROSE WEAK-POL DEF | REMIND 1.4ROSE WEAK-POL DEF | World | Primary Energy¦Coal | EJ/yr | 122.2 | 139.76 | 164.24 | 179.47 | 186.66 | 198.32
REMIND 1.5 | AMPERE2-450-Conv-HST | REMIND 1.5AMPERE2-450-Conv-HST | World | Primary Energy¦Coal | EJ/yr | 122.2 | 135.45 | 144.047 | 163.761 | 93.79 | 32.93
REMIND 1.5 | AMPERE2-450-Conv-LST | REMIND 1.5AMPERE2-450-Conv-LST | World | Primary Energy¦Coal | EJ/yr | 122.2 | 135.45 | 120.456 | 99.522 | 54.028 | 25.003
REMIND 1.5 | AMPERE2-450-Conv-OPT | REMIND 1.5AMPERE2-450-Conv-OPT | World | Primary Energy¦Coal | EJ/yr | 122.2 | 135.45 | 72.5 | 19.75 | 3.25 | 3.721
REMIND 1.5 | AMPERE2-450-EERE-OPT | REMIND 1.5AMPERE2-450-EERE-OPT | World | Primary Energy¦Coal | EJ/yr | 122.2 | 135.45 | 72.427 | 19.232 | 2.271 | 1.681
REMIND 1.5 | AMPERE2-450-FullTech-HST | REMIND 1.5AMPERE2-450-FullTech-HST | World | Primary Energy¦Coal | EJ/yr | 122.2 | 135.45 | 141.907 | 151.808 | 87.007 | 32.501
REMIND 1.5 | AMPERE2-450-FullTech-LST | REMIND 1.5AMPERE2-450-FullTech-LST | World | Primary Energy¦Coal | EJ/yr | 122.2 | 135.45 | 116.606 | 86.266 | 47.109 | 24.647
REMIND 1.5 | AMPERE2-450-FullTech-OPT | REMIND 1.5AMPERE2-450-FullTech-OPT | World | Primary Energy¦Coal | EJ/yr | 122.2 | 135.45 | 93.679 | 46.927 | 22.579 | 19.32
REMIND 1.5 | AMPERE2-450-LimBio-HST | REMIND 1.5AMPERE2-450-LimBio-HST | World | Primary Energy¦Coal | EJ/yr | 122.2 | 135.45 | 142.445 | 152.15 | 84.199 | 28.55
REMIND 1.5 | AMPERE2-450-LimBio-LST | REMIND 1.5AMPERE2-450-LimBio-LST | World | Primary Energy¦Coal | EJ/yr | 122.2 | 135.45 | 114.898 | 82.876 | 39.492 | 15.863
REMIND 1.5 | AMPERE2-450-LimBio-OPT | REMIND 1.5AMPERE2-450-LimBio-OPT | World | Primary Energy¦Coal | EJ/yr | 122.2 | 135.45 | 73.398 | 21.626 | 6.562 | 10.581
REMIND 1.5 | AMPERE2-450-LimSW-HST | REMIND 1.5AMPERE2-450-LimSW-HST | World | Primary Energy¦Coal | EJ/yr | 122.2 | 135.45 | 143.791 | 163.45 | 94.209 | 34.358
REMIND 1.5 | AMPERE2-450-LimSW-LST | REMIND 1.5AMPERE2-450-LimSW-LST | World | Primary Energy¦Coal | EJ/yr | 122.2 | 135.45 | 117.94 | 91.798 | 46.321 | 19.892
REMIND 1.5 | AMPERE2-450-LimSW-OPT | REMIND 1.5AMPERE2-450-LimSW-OPT | World | Primary Energy¦Coal | EJ/yr | 122.2 | 135.45 | 81.339 | 31.401 | 8.444 | 4.747
REMIND 1.5 | AMPERE2-450-LowEI-HST | REMIND 1.5AMPERE2-450-LowEI-HST | World | Primary Energy¦Coal | EJ/yr | 122.2 | 135.45 | 145.095 | 156.945 | 81.658 | 21.23
REMIND 1.5 | AMPERE2-450-LowEI-LST | REMIND 1.5AMPERE2-450-LowEI-LST | World | Primary Energy¦Coal | EJ/yr | 122.2 | 135.45 | 123.341 | 97.775 | 47.482 | 16.716
REMIND 1.5 | AMPERE2-450-LowEI-OPT | REMIND 1.5AMPERE2-450-LowEI-OPT | World | Primary Energy¦Coal | EJ/yr | 122.2 | 135.45 | 106.226 | 55.977 | 23.138 | 10.356
REMIND 1.5 | AMPERE2-450-NoCCS-OPT | REMIND 1.5AMPERE2-450-NoCCS-OPT | World | Primary Energy¦Coal | EJ/yr | 122.2 | 135.45 | 71.759 | 19.194 | 2.954 | 2.451
REMIND 1.5 | AMPERE2-450-NucOff-HST | REMIND 1.5AMPERE2-450-NucOff-HST | World | Primary Energy¦Coal | EJ/yr | 122.2 | 135.45 | 141.374 | 152.88 | 87.191 | 32.138
REMIND 1.5 | AMPERE2-450-NucOff-LST | REMIND 1.5AMPERE2-450-NucOff-LST | World | Primary Energy¦Coal | EJ/yr | 122.2 | 135.45 | 115.641 | 85.133 | 43.618 | 20.252
REMIND 1.5 | AMPERE2-450-NucOff-OPT | REMIND 1.5AMPERE2-450-NucOff-OPT | World | Primary Energy¦Coal | EJ/yr | 122.2 | 135.45 | 93.487 | 45.939 | 21.003 | 16.206
REMIND 1.5 | AMPERE2-550-Conv-OPT | REMIND 1.5AMPERE2-550-Conv-OPT | World | Primary Energy¦Coal | EJ/yr | 122.2 | 135.45 | 105.068 | 63.614 | 53.485 | 64.589
REMIND 1.5 | AMPERE2-550-EERE-OPT | REMIND 1.5AMPERE2-550-EERE-OPT | World | Primary Energy¦Coal | EJ/yr | 122.2 | 135.45 | 112.07 | 69.284 | 31.038 | 10.964
REMIND 1.5 | AMPERE2-550-FullTech-HST | REMIND 1.5AMPERE2-550-FullTech-HST | World | Primary Energy¦Coal | EJ/yr | 122.2 | 135.45 | 141.907 | 151.808 | 127.377 | 101.785
REMIND 1.5 | AMPERE2-550-FullTech-LST | REMIND 1.5AMPERE2-550-FullTech-LST | World | Primary Energy¦Coal | EJ/yr | 122.2 | 135.45 | 116.606 | 86.266 | 85.879 | 101.386
REMIND 1.5 | AMPERE2-550-FullTech-OPT | REMIND 1.5AMPERE2-550-FullTech-OPT | World | Primary Energy¦Coal | EJ/yr | 122.2 | 135.45 | 126.428 | 103.339 | 95.042 | 93.664
REMIND 1.5 | AMPERE2-550-LimBio-OPT | REMIND 1.5AMPERE2-550-LimBio-OPT | World | Primary Energy¦Coal | EJ/yr | 122.2 | 135.45 | 108.857 | 66.784 | 56.93 | 77.459
REMIND 1.5 | AMPERE2-550-LimSW-OPT | REMIND 1.5AMPERE2-550-LimSW-OPT | World | Primary Energy¦Coal | EJ/yr | 122.2 | 135.45 | 119.554 | 87.219 | 70.693 | 59.357
REMIND 1.5 | AMPERE2-550-LowEI-OPT | REMIND 1.5AMPERE2-550-LowEI-OPT | World | Primary Energy¦Coal | EJ/yr | 122.2 | 135.45 | 130.999 | 112.799 | 99.254 | 95.353
REMIND 1.5 | AMPERE2-550-NoCCS-OPT | REMIND 1.5AMPERE2-550-NoCCS-OPT | World | Primary Energy¦Coal | EJ/yr | 122.2 | 135.45 | 104.145 | 54.998 | 22.743 | 10.362
REMIND 1.5 | AMPERE2-550-NucOff-OPT | REMIND 1.5AMPERE2-550-NucOff-OPT | World | Primary Energy¦Coal | EJ/yr | 122.2 | 135.45 | 126.257 | 101.574 | 90.689 | 87.681
REMIND 1.5 | AMPERE2-Base-Conv-OPT | REMIND 1.5AMPERE2-Base-Conv-OPT | World | Primary Energy¦Coal | EJ/yr | 122.2 | 135.45 | 160.642 | 202.147 | 281.828 | 404.319
REMIND 1.5 | AMPERE2-Base-EERE-OPT | REMIND 1.5AMPERE2-Base-EERE-OPT | World | Primary Energy¦Coal | EJ/yr | 122.2 | 135.45 | 148.3 | 165.479 | 201.135 | 265.024
REMIND 1.5 | AMPERE2-Base-FullTech-OPT | REMIND 1.5AMPERE2-Base-FullTech-OPT | World | Primary Energy¦Coal | EJ/yr | 122.2 | 135.45 | 160.838 | 202.237 | 283.806 | 411.316
REMIND 1.5 | AMPERE2-Base-LimBio-OPT | REMIND 1.5AMPERE2-Base-LimBio-OPT | World | Primary Energy¦Coal | EJ/yr | 122.2 | 135.45 | 160.663 | 201.735 | 282.577 | 408.814
REMIND 1.5 | AMPERE2-Base-LimSW-OPT | REMIND 1.5AMPERE2-Base-LimSW-OPT | World | Primary Energy¦Coal | EJ/yr | 122.2 | 135.45 | 161.218 | 203.413 | 284.535 | 410.305
REMIND 1.5 | AMPERE2-Base-LowEI-OPT | REMIND 1.5AMPERE2-Base-LowEI-OPT | World | Primary Energy¦Coal | EJ/yr | 122.2 | 135.45 | 147.716 | 163.03 | 196.934 | 259.676
REMIND 1.5 | AMPERE2-Base-NucOff-OPT | REMIND 1.5AMPERE2-Base-NucOff-OPT | World | Primary Energy¦Coal | EJ/yr | 122.2 | 135.45 | 161.075 | 204.492 | 289.02 | 419.773
REMIND 1.5 | AMPERE3-450 | REMIND 1.5AMPERE3-450 | World | Primary Energy¦Coal | EJ/yr | 122.2 | 135.47 | 92.72 | 45.866 | 22.326 | 20.393
REMIND 1.5 | AMPERE3-450P-CE | REMIND 1.5AMPERE3-450P-CE | World | Primary Energy¦Coal | EJ/yr | 122.2 | 135.399 | 120.768 | 124.53 | 70.147 | 27.36
REMIND 1.5 | AMPERE3-450P-EU | REMIND 1.5AMPERE3-450P-EU | World | Primary Energy¦Coal | EJ/yr | 122.2 | 135.391 | 147.403 | 179.165 | 103.904 | 33.307
REMIND 1.5 | AMPERE3-550 | REMIND 1.5AMPERE3-550 | World | Primary Energy¦Coal | EJ/yr | 122.2 | 135.47 | 121.272 | 103.305 | 102.223 | 117.052
REMIND 1.5 | AMPERE3-550P-EU | REMIND 1.5AMPERE3-550P-EU | World | Primary Energy¦Coal | EJ/yr | 122.2 | 135.395 | 147.462 | 179.173 | 167.447 | 119.796
REMIND 1.5 | AMPERE3-Base | REMIND 1.5AMPERE3-Base | World | Primary Energy¦Coal | EJ/yr | 122.2 | 135.551 | 160.422 | 201.835 | 284.819 | 413.877
REMIND 1.5 | AMPERE3-Base-EU | REMIND 1.5AMPERE3-Base-EU | World | Primary Energy¦Coal | EJ/yr | 122.2 | 135.51 | 156.646 | 193.159 | 267.692 | 386.379
REMIND 1.5 | AMPERE3-Base-EUback | REMIND 1.5AMPERE3-Base-EUback | World | Primary Energy¦Coal | EJ/yr | 122.2 | 135.482 | 156.543 | 193.094 | 270.924 | 398.875
REMIND 1.5 | AMPERE3-CF450 | REMIND 1.5AMPERE3-CF450 | World | Primary Energy¦Coal | EJ/yr | 122.2 | 135.47 | 93.553 | 46.626 | 22.452 | 19.574
REMIND 1.5 | AMPERE3-CF450P-EU | REMIND 1.5AMPERE3-CF450P-EU | World | Primary Energy¦Coal | EJ/yr | 122.2 | 135.438 | 156.523 | 192.986 | 111.824 | 32.913
REMIND 1.5 | AMPERE3-CF550 | REMIND 1.5AMPERE3-CF550 | World | Primary Energy¦Coal | EJ/yr | 122.2 | 135.47 | 127.256 | 108.574 | 105.546 | 116.087
REMIND 1.5 | AMPERE3-RefP-CE | REMIND 1.5AMPERE3-RefP-CE | World | Primary Energy¦Coal | EJ/yr | 122.2 | 135.477 | 120.823 | 124.619 | 165.422 | 252.1
REMIND 1.5 | AMPERE3-RefP-CEback | REMIND 1.5AMPERE3-RefP-CEback | World | Primary Energy¦Coal | EJ/yr | 122.2 | 135.413 | 120.76 | 124.585 | 187.843 | 300.007
REMIND 1.5 | AMPERE3-RefP-EU | REMIND 1.5AMPERE3-RefP-EU | World | Primary Energy¦Coal | EJ/yr | 122.2 | 135.474 | 147.5 | 179.325 | 238.486 | 320.885
REMIND 1.5 | AMPERE3-RefP-EUback | REMIND 1.5AMPERE3-RefP-EUback | World | Primary Energy¦Coal | EJ/yr | 122.2 | 135.4 | 147.446 | 179.304 | 240.506 | 327.211
REMIND 1.5 | AMPERE3-RefPol | REMIND 1.5AMPERE3-RefPol | World | Primary Energy¦Coal | EJ/yr | 122.2 | 135.48 | 147.794 | 181.885 | 245.302 | 331.62
REMIND 1.5 | EMF27-450-Conv | REMIND 1.5EMF27-450-Conv | World | Primary Energy¦Coal | EJ/yr | 122.2 | 145.667 | 83.966 | 21.678 | 1.415 | 0.851
REMIND 1.5 | EMF27-450-EERE | REMIND 1.5EMF27-450-EERE | World | Primary Energy¦Coal | EJ/yr | 122.2 | 145.667 | 83.837 | 21.434 | 0.569 | 0.233
REMIND 1.5 | EMF27-450-FullTech | REMIND 1.5EMF27-450-FullTech | World | Primary Energy¦Coal | EJ/yr | 122.2 | 145.667 | 90.03 | 28.437 | 5.71 | 3.109
REMIND 1.5 | EMF27-450-LimBio | REMIND 1.5EMF27-450-LimBio | World | Primary Energy¦Coal | EJ/yr | 122.2 | 145.667 | 83.971 | 21.891 | 1.565 | 0.969
REMIND 1.5 | EMF27-450-LimSW | REMIND 1.5EMF27-450-LimSW | World | Primary Energy¦Coal | EJ/yr | 122.2 | 145.667 | 84.844 | 23.922 | 3.611 | 3.1
REMIND 1.5 | EMF27-450-LowEI | REMIND 1.5EMF27-450-LowEI | World | Primary Energy¦Coal | EJ/yr | 122.2 | 145.667 | 95.757 | 33.745 | 6.775 | 2.548
REMIND 1.5 | EMF27-450-NoCCS | REMIND 1.5EMF27-450-NoCCS | World | Primary Energy¦Coal | EJ/yr | 122.2 | 145.667 | 83.83 | 21.425 | 0.523 | 0.21
REMIND 1.5 | EMF27-450-NucOff | REMIND 1.5EMF27-450-NucOff | World | Primary Energy¦Coal | EJ/yr | 122.2 | 145.667 | 90.115 | 28.491 | 6.169 | 3.643
REMIND 1.5 | EMF27-550-Conv | REMIND 1.5EMF27-550-Conv | World | Primary Energy¦Coal | EJ/yr | 122.2 | 145.667 | 92.4 | 30.492 | 8.61 | 9.937
REMIND 1.5 | EMF27-550-EERE | REMIND 1.5EMF27-550-EERE | World | Primary Energy¦Coal | EJ/yr | 122.2 | 145.667 | 105.291 | 41.765 | 8.271 | 3.574
REMIND 1.5 | EMF27-550-FullTech | REMIND 1.5EMF27-550-FullTech | World | Primary Energy¦Coal | EJ/yr | 122.2 | 145.667 | 119.248 | 57.93 | 21.431 | 18.148
REMIND 1.5 | EMF27-550-LimBio | REMIND 1.5EMF27-550-LimBio | World | Primary Energy¦Coal | EJ/yr | 122.2 | 145.667 | 105.568 | 44.799 | 13.057 | 14.03
REMIND 1.5 | EMF27-550-LimSW | REMIND 1.5EMF27-550-LimSW | World | Primary Energy¦Coal | EJ/yr | 122.2 | 145.667 | 116.063 | 55.032 | 17.022 | 7.839
REMIND 1.5 | EMF27-550-LimTech | REMIND 1.5EMF27-550-LimTech | World | Primary Energy¦Coal | EJ/yr | 122.2 | 145.667 | 83.89 | 22.714 | 3.538 | 3.205
REMIND 1.5 | EMF27-550-LowEI | REMIND 1.5EMF27-550-LowEI | World | Primary Energy¦Coal | EJ/yr | 122.2 | 145.667 | 130.927 | 68.608 | 24.869 | 9.265
REMIND 1.5 | EMF27-550-NoCCS | REMIND 1.5EMF27-550-NoCCS | World | Primary Energy¦Coal | EJ/yr | 122.2 | 145.667 | 94.486 | 31.993 | 7.994 | 5.073
REMIND 1.5 | EMF27-550-NucOff | REMIND 1.5EMF27-550-NucOff | World | Primary Energy¦Coal | EJ/yr | 122.2 | 145.667 | 117.374 | 55.598 | 18.913 | 16.316
REMIND 1.5 | EMF27-Base-Conv | REMIND 1.5EMF27-Base-Conv | World | Primary Energy¦Coal | EJ/yr | 122.2 | 145.667 | 197.051 | 240.409 | 302.744 | 386.608
REMIND 1.5 | EMF27-Base-EERE | REMIND 1.5EMF27-Base-EERE | World | Primary Energy¦Coal | EJ/yr | 122.2 | 145.667 | 183.179 | 203.936 | 233.207 | 271.735
REMIND 1.5 | EMF27-Base-FullTech | REMIND 1.5EMF27-Base-FullTech | World | Primary Energy¦Coal | EJ/yr | 122.2 | 145.667 | 196.93 | 239.863 | 302.901 | 389.319
REMIND 1.5 | EMF27-Base-LimBio | REMIND 1.5EMF27-Base-LimBio | World | Primary Energy¦Coal | EJ/yr | 122.2 | 145.667 | 196.775 | 239.578 | 302.249 | 387.857
REMIND 1.5 | EMF27-Base-LimSW | REMIND 1.5EMF27-Base-LimSW | World | Primary Energy¦Coal | EJ/yr | 122.2 | 145.667 | 197.338 | 241.113 | 304.461 | 390.345
REMIND 1.5 | EMF27-Base-LimTech | REMIND 1.5EMF27-Base-LimTech | World | Primary Energy¦Coal | EJ/yr | 122.2 | 145.667 | 197.444 | 243.091 | 308.396 | 394
REMIND 1.5 | EMF27-Base-LowEI | REMIND 1.5EMF27-Base-LowEI | World | Primary Energy¦Coal | EJ/yr | 122.2 | 145.667 | 182.408 | 201.607 | 229.878 | 268.504
REMIND 1.5 | EMF27-Base-NucOff | REMIND 1.5EMF27-Base-NucOff | World | Primary Energy¦Coal | EJ/yr | 122.2 | 145.667 | 197.403 | 242.602 | 308.642 | 397.394
REMIND 1.5 | EMF27-FP-FullTech | REMIND 1.5EMF27-FP-FullTech | World | Primary Energy¦Coal | EJ/yr | 122.2 | 136.051 | 152.415 | 144.506 | 174.064 | 260.126
REMIND 1.5 | EMF27-G8-FullTech | REMIND 1.5EMF27-G8-FullTech | World | Primary Energy¦Coal | EJ/yr | 122.2 | 136.043 | 135.419 | 68.248 | 30.421 | 35.269
REMIND 1.5 | LIMITS-450 | REMIND 1.5LIMITS-450 | World | Primary Energy¦Coal | EJ/yr | 122.2 | 134.902 | 73.407 | 22.169 | 4.613 | 2.834
REMIND 1.5 | LIMITS-500 | REMIND 1.5LIMITS-500 | World | Primary Energy¦Coal | EJ/yr | 122.2 | 134.902 | 91.186 | 44.993 | 24.79 | 25.905
REMIND 1.5 | LIMITS-Base | REMIND 1.5LIMITS-Base | World | Primary Energy¦Coal | EJ/yr | 122.2 | 134.983 | 158.49 | 199.418 | 282.852 | 414.535
REMIND 1.5 | LIMITS-RefPol | REMIND 1.5LIMITS-RefPol | World | Primary Energy¦Coal | EJ/yr | 122.2 | 134.902 | 146.041 | 179.68 | 243.496 | 331.355
REMIND 1.5 | LIMITS-RefPol-450 | REMIND 1.5LIMITS-RefPol-450 | World | Primary Energy¦Coal | EJ/yr | 122.2 | 134.823 | 145.899 | 77.225 | 21.222 | 3.98
REMIND 1.5 | LIMITS-RefPol-450-EE | REMIND 1.5LIMITS-RefPol-450-EE | World | Primary Energy¦Coal | EJ/yr | 122.2 | 134.823 | 145.899 | 77.225 | 21.222 | 3.98
REMIND 1.5 | LIMITS-RefPol-450-PC | REMIND 1.5LIMITS-RefPol-450-PC | World | Primary Energy¦Coal | EJ/yr | 122.2 | 134.823 | 145.899 | 77.173 | 21.108 | 3.876
REMIND 1.5 | LIMITS-RefPol-500 | REMIND 1.5LIMITS-RefPol-500 | World | Primary Energy¦Coal | EJ/yr | 122.2 | 134.823 | 145.911 | 81.054 | 28.687 | 13.498
REMIND 1.5 | LIMITS-RefPol2030-500 | REMIND 1.5LIMITS-RefPol2030-500 | World | Primary Energy¦Coal | EJ/yr | 122.2 | 134.822 | 145.918 | 179.512 | 101.29 | 28.378
REMIND 1.5 | LIMITS-StrPol | REMIND 1.5LIMITS-StrPol | World | Primary Energy¦Coal | EJ/yr | 122.2 | 134.903 | 136.9 | 163.092 | 213.458 | 279.246
REMIND 1.5 | LIMITS-StrPol-450 | REMIND 1.5LIMITS-StrPol-450 | World | Primary Energy¦Coal | EJ/yr | 122.2 | 134.823 | 136.655 | 70.844 | 18.989 | 3.694
REMIND 1.5 | LIMITS-StrPol-500 | REMIND 1.5LIMITS-StrPol-500 | World | Primary Energy¦Coal | EJ/yr | 122.2 | 134.821 | 136.702 | 75.562 | 28.764 | 17.345
TIAM-ECN | LIMITS-450 | TIAM-ECNLIMITS-450 | World | Primary Energy¦Coal | EJ/yr | 119.2452 | 142.2999 | 138.5651 | 110.2614 | 85.4623 | 71.1348
TIAM-ECN | LIMITS-500 | TIAM-ECNLIMITS-500 | World | Primary Energy¦Coal | EJ/yr | 119.2452 | 142.2999 | 168.0763 | 155.5077 | 134.9371 | 113.7661
TIAM-ECN | LIMITS-Base | TIAM-ECNLIMITS-Base | World | Primary Energy¦Coal | EJ/yr | 119.2452 | 142.2999 | 202.2798 | 236.7808 | 268.8882 | 294.4912
TIAM-ECN | LIMITS-RefPol | TIAM-ECNLIMITS-RefPol | World | Primary Energy¦Coal | EJ/yr | 119.2452 | 142.2999 | 176.8874 | 212.6036 | 227.9051 | 240.481
TIAM-ECN | LIMITS-RefPol-450 | TIAM-ECNLIMITS-RefPol-450 | World | Primary Energy¦Coal | EJ/yr | 119.2452 | 142.2999 | 165.6971 | 112.0633 | 85.1169 | 68.5422
TIAM-ECN | LIMITS-RefPol-450-EE | TIAM-ECNLIMITS-RefPol-450-EE | World | Primary Energy¦Coal | EJ/yr | 119.2452 | 142.2999 | 165.6979 | 112.064 | 85.1173 | 68.5421
TIAM-ECN | LIMITS-RefPol-450-PC | TIAM-ECNLIMITS-RefPol-450-PC | World | Primary Energy¦Coal | EJ/yr | 119.2452 | 142.2999 | 165.6982 | 112.0638 | 85.1172 | 68.5424
TIAM-ECN | LIMITS-RefPol-500 | TIAM-ECNLIMITS-RefPol-500 | World | Primary Energy¦Coal | EJ/yr | 119.2452 | 142.2999 | 168.4085 | 153.8403 | 136.6489 | 112.7988
TIAM-ECN | LIMITS-RefPol2030-500 | TIAM-ECNLIMITS-RefPol2030-500 | World | Primary Energy¦Coal | EJ/yr | 119.2452 | 142.2999 | 167.913 | 181.6167 | 135.127 | 111.4152
TIAM-ECN | LIMITS-StrPol | TIAM-ECNLIMITS-StrPol | World | Primary Energy¦Coal | EJ/yr | 119.2452 | 142.2999 | 166.4921 | 164.5886 | 174.3381 | 197.5506
TIAM-ECN | LIMITS-StrPol-450 | TIAM-ECNLIMITS-StrPol-450 | World | Primary Energy¦Coal | EJ/yr | 119.2452 | 142.2999 | 159.9353 | 111.9139 | 87.7902 | 69.1443
TIAM-ECN | LIMITS-StrPol-500 | TIAM-ECNLIMITS-StrPol-500 | World | Primary Energy¦Coal | EJ/yr | 119.2452 | 142.2999 | 160.0273 | 145.625 | 136.438 | 118.1228
TIAM-WORLD 2012.2 | EMF27-450-Conv | TIAM-WORLD 2012.2EMF27-450-Conv | World | Primary Energy¦Coal | EJ/yr | 120.0838 | 145.1035 | 65.0898 | 48.0884 | 33.5469 | 88.8494
TIAM-WORLD 2012.2 | EMF27-450-EERE | TIAM-WORLD 2012.2EMF27-450-EERE | World | Primary Energy¦Coal | EJ/yr | 120.0838 | 134.4686 | 67.5995 | 46.4824 | 24.8467 | 5.7245
TIAM-WORLD 2012.2 | EMF27-450-FullTech | TIAM-WORLD 2012.2EMF27-450-FullTech | World | Primary Energy¦Coal | EJ/yr | 120.0838 | 134.4686 | 97.2593 | 69.4766 | 62.0953 | 48.0863
TIAM-WORLD 2012.2 | EMF27-450-LimBio | TIAM-WORLD 2012.2EMF27-450-LimBio | World | Primary Energy¦Coal | EJ/yr | 120.0838 | 134.4686 | 79.2333 | 50.7921 | 36.6432 | 19.115
TIAM-WORLD 2012.2 | EMF27-450-LimSW | TIAM-WORLD 2012.2EMF27-450-LimSW | World | Primary Energy¦Coal | EJ/yr | 120.0838 | 145.1035 | 94.8496 | 63.6137 | 64.5036 | 92.385
TIAM-WORLD 2012.2 | EMF27-450-LowEI | TIAM-WORLD 2012.2EMF27-450-LowEI | World | Primary Energy¦Coal | EJ/yr | 120.0838 | 134.4686 | 105.3393 | 74.9371 | 55.5401 | 37.4581
TIAM-WORLD 2012.2 | EMF27-450-NoCCS | TIAM-WORLD 2012.2EMF27-450-NoCCS | World | Primary Energy¦Coal | EJ/yr | 120.0838 | 134.4686 | 63.3294 | 46.3967 | 24.1621 | 5.6101
TIAM-WORLD 2012.2 | EMF27-450-NucOff | TIAM-WORLD 2012.2EMF27-450-NucOff | World | Primary Energy¦Coal | EJ/yr | 120.0838 | 134.4686 | 90.5634 | 82.4968 | 79.7541 | 74.008
TIAM-WORLD 2012.2 | EMF27-550-Conv | TIAM-WORLD 2012.2EMF27-550-Conv | World | Primary Energy¦Coal | EJ/yr | 120.0838 | 145.1035 | 127.328 | 136.2944 | 158.4348 | 177.5301
TIAM-WORLD 2012.2 | EMF27-550-EERE | TIAM-WORLD 2012.2EMF27-550-EERE | World | Primary Energy¦Coal | EJ/yr | 120.0838 | 134.4686 | 132.4964 | 118.3254 | 78.1413 | 36.9504
TIAM-WORLD 2012.2 | EMF27-550-FullTech | TIAM-WORLD 2012.2EMF27-550-FullTech | World | Primary Energy¦Coal | EJ/yr | 120.0838 | 134.4686 | 133.1944 | 135.2446 | 163.1293 | 162.0351
TIAM-WORLD 2012.2 | EMF27-550-LimBio | TIAM-WORLD 2012.2EMF27-550-LimBio | World | Primary Energy¦Coal | EJ/yr | 120.0838 | 134.4686 | 131.649 | 134.7201 | 160.3966 | 161.9607
TIAM-WORLD 2012.2 | EMF27-550-LimSW | TIAM-WORLD 2012.2EMF27-550-LimSW | World | Primary Energy¦Coal | EJ/yr | 120.0838 | 134.4686 | 132.1183 | 138.5267 | 165.5337 | 177.2294
TIAM-WORLD 2012.2 | EMF27-550-LimTech | TIAM-WORLD 2012.2EMF27-550-LimTech | World | Primary Energy¦Coal | EJ/yr | 120.0687 | 108.2186 | 84.3564 | 50.2136 | 33.7778 | 8.7091
TIAM-WORLD 2012.2 | EMF27-550-LowEI | TIAM-WORLD 2012.2EMF27-550-LowEI | World | Primary Energy¦Coal | EJ/yr | 120.0838 | 134.4686 | 130.2662 | 122.9813 | 116.5058 | 100.4524
TIAM-WORLD 2012.2 | EMF27-550-NoCCS | TIAM-WORLD 2012.2EMF27-550-NoCCS | World | Primary Energy¦Coal | EJ/yr | 120.0838 | 134.4686 | 128.3981 | 113.6204 | 68.9048 | 27.517
TIAM-WORLD 2012.2 | EMF27-550-NucOff | TIAM-WORLD 2012.2EMF27-550-NucOff | World | Primary Energy¦Coal | EJ/yr | 120.0838 | 134.4686 | 134.3419 | 163.2946 | 198.5987 | 213.4853
TIAM-WORLD 2012.2 | EMF27-Base-Conv | TIAM-WORLD 2012.2EMF27-Base-Conv | World | Primary Energy¦Coal | EJ/yr | 120.0838 | 134.4686 | 160.7723 | 203.8375 | 267.7709 | 335.5224
TIAM-WORLD 2012.2 | EMF27-Base-EERE | TIAM-WORLD 2012.2EMF27-Base-EERE | World | Primary Energy¦Coal | EJ/yr | 120.0838 | 134.4686 | 149.6826 | 178.4064 | 206.8064 | 227.3438
TIAM-WORLD 2012.2 | EMF27-Base-FullTech | TIAM-WORLD 2012.2EMF27-Base-FullTech | World | Primary Energy¦Coal | EJ/yr | 120.0838 | 134.4686 | 159.6534 | 197.7412 | 256.6332 | 320.1556
TIAM-WORLD 2012.2 | EMF27-Base-LimBio | TIAM-WORLD 2012.2EMF27-Base-LimBio | World | Primary Energy¦Coal | EJ/yr | 120.0838 | 134.4686 | 159.6534 | 197.7412 | 256.6332 | 320.1556
TIAM-WORLD 2012.2 | EMF27-Base-LimSW | TIAM-WORLD 2012.2EMF27-Base-LimSW | World | Primary Energy¦Coal | EJ/yr | 120.0838 | 134.4686 | 160.7723 | 203.8375 | 267.7709 | 335.5224
TIAM-WORLD 2012.2 | EMF27-Base-LimTech | TIAM-WORLD 2012.2EMF27-Base-LimTech | World | Primary Energy¦Coal | EJ/yr | 120.0838 | 134.4686 | 165.0036 | 215.3411 | 283.9577 | 355.4046
TIAM-WORLD 2012.2 | EMF27-Base-LowEI | TIAM-WORLD 2012.2EMF27-Base-LowEI | World | Primary Energy¦Coal | EJ/yr | 120.0838 | 134.4686 | 145.1852 | 168.131 | 192.1759 | 208.7396
TIAM-WORLD 2012.2 | EMF27-Base-NucOff | TIAM-WORLD 2012.2EMF27-Base-NucOff | World | Primary Energy¦Coal | EJ/yr | 120.0838 | 134.4686 | 164.1215 | 207.517 | 274.9685 | 339.3891
TIAM-World_Mar2012 | AME 2.6 W/m2 OS | TIAM-World_Mar2012AME 2.6 W/m2 OS | World | Primary Energy¦Coal | EJ/yr | 117.6171 | 131.9712 | 145.5747 | 145.7106 | 104.721 | 47.4067
TIAM-World_Mar2012 | AME 3.7 W/m2 NTE | TIAM-World_Mar2012AME 3.7 W/m2 NTE | World | Primary Energy¦Coal | EJ/yr | 117.6171 | 133.7711 | 162.6713 | 195.3014 | 198.9268 | 164.922
TIAM-World_Mar2012 | AME CO2 price $10 (5% p.a.) | TIAM-World_Mar2012AME CO2 price $10 (5% p.a.) | World | Primary Energy¦Coal | EJ/yr | 117.6171 | 134.5783 | 165.0507 | 210.8118 | 235.1094 | 242.3437
TIAM-World_Mar2012 | AME CO2 price $30 (5% p.a.) | TIAM-World_Mar2012AME CO2 price $30 (5% p.a.) | World | Primary Energy¦Coal | EJ/yr | 117.6171 | 133.4632 | 150.3207 | 157.469 | 118.6005 | 76.1
TIAM-World_Mar2012 | AME CO2 price $50 (5% p.a.) | TIAM-World_Mar2012AME CO2 price $50 (5% p.a.) | World | Primary Energy¦Coal | EJ/yr | 117.6171 | 132.359 | 129.8194 | 96.8294 | 52.0187 | 47.6568
TIAM-World_Mar2012 | AME Reference | TIAM-World_Mar2012AME Reference | World | Primary Energy¦Coal | EJ/yr | 117.6171 | 134.6556 | 168.5125 | 228.2417 | 295.7413 | 374.2931
TIMES-VTT-2011 | AME 2.6 W/m2 OS | TIMES-VTT-2011AME 2.6 W/m2 OS | World | Primary Energy¦Coal | EJ/yr | 124.674 | 136.9104 | 127.439 | 117.1984 | 97.4082 | 82.7156
TIMES-VTT-2011 | AME 3.7 W/m2 NTE | TIMES-VTT-2011AME 3.7 W/m2 NTE | World | Primary Energy¦Coal | EJ/yr | 124.674 | 136.9104 | 158.6741 | 167.8483 | 168.4619 | 149.0379
TIMES-VTT-2011 | AME CO2 price $10 (5% p.a.) | TIMES-VTT-2011AME CO2 price $10 (5% p.a.) | World | Primary Energy¦Coal | EJ/yr | 124.674 | 136.9104 | 154.8931 | 159.3558 | 153.8465 | 137.2333
TIMES-VTT-2011 | AME CO2 price $30 (5% p.a.) | TIMES-VTT-2011AME CO2 price $30 (5% p.a.) | World | Primary Energy¦Coal | EJ/yr | 124.674 | 136.9104 | 126.5471 | 110.9597 | 102.1117 | 95.2371
TIMES-VTT-2011 | AME CO2 price $50 (5% p.a.) | TIMES-VTT-2011AME CO2 price $50 (5% p.a.) | World | Primary Energy¦Coal | EJ/yr | 116.1564 | 127.8407 | 100.4415 | 85.2159 | 86.0768 | 94.3187
TIMES-VTT-2011 | AME Reference | TIMES-VTT-2011AME Reference | World | Primary Energy¦Coal | EJ/yr | 124.674 | 136.9104 | 172.0885 | 196.3485 | 232.7581 | 289.8446
WITCH_AME | AME 3.7 W/m2 NTE | WITCH_AMEAME 3.7 W/m2 NTE | World | Primary Energy¦Coal | EJ/yr | 127.0209 | 122.6422 | 142.8867 | 133.6589 | 111.4876 | 119.2377
WITCH_AME | AME CO2 price $10 (5% p.a.) | WITCH_AMEAME CO2 price $10 (5% p.a.) | World | Primary Energy¦Coal | EJ/yr | 127.0209 | 122.5033 | 127.6688 | 154.0245 | 166.2331 | 161.0266
WITCH_AME | AME CO2 price $30 (5% p.a.) | WITCH_AMEAME CO2 price $30 (5% p.a.) | World | Primary Energy¦Coal | EJ/yr | 127.0209 | 118.5142 | 102.3274 | 108.6729 | 108.669 | 106.4326
WITCH_AME | AME CO2 price $50 (5% p.a.) | WITCH_AMEAME CO2 price $50 (5% p.a.) | World | Primary Energy¦Coal | EJ/yr | 127.0209 | 113.6357 | 91.8469 | 92.1028 | 95.5018 | 99.8205
WITCH_AME | AME Reference | WITCH_AMEAME Reference | World | Primary Energy¦Coal | EJ/yr | 127.0209 | 122.7228 | 147.2063 | 193.224 | 238.7491 | 278.3189
WITCH_AMPERE | AMPERE2-450-FullTech-HST | WITCH_AMPEREAMPERE2-450-FullTech-HST | World | Primary Energy¦Coal | EJ/yr | 121.7055 | 135.7963 | 167.3107 | 193.6116 | 51.7684 | 48.3488
WITCH_AMPERE | AMPERE2-450-FullTech-LST | WITCH_AMPEREAMPERE2-450-FullTech-LST | World | Primary Energy¦Coal | EJ/yr | 121.7055 | 135.7494 | 158.3147 | 158.7282 | 55.8672 | 49.9773
WITCH_AMPERE | AMPERE2-450-FullTech-OPT | WITCH_AMPEREAMPERE2-450-FullTech-OPT | World | Primary Energy¦Coal | EJ/yr | 121.7055 | 136.015 | 109.7041 | 83.1152 | 67.6686 | 58.5451
WITCH_AMPERE | AMPERE2-450-LowEI-HST | WITCH_AMPEREAMPERE2-450-LowEI-HST | World | Primary Energy¦Coal | EJ/yr | 121.7055 | 132.624 | 156.6408 | 175.3797 | 52.7299 | 47.7627
WITCH_AMPERE | AMPERE2-450-LowEI-LST | WITCH_AMPEREAMPERE2-450-LowEI-LST | World | Primary Energy¦Coal | EJ/yr | 121.7055 | 132.5819 | 146.4998 | 154.7127 | 58.9554 | 50.6835
WITCH_AMPERE | AMPERE2-450-LowEI-OPT | WITCH_AMPEREAMPERE2-450-LowEI-OPT | World | Primary Energy¦Coal | EJ/yr | 121.7055 | 135.9487 | 102.731 | 81.9141 | 67.3725 | 60.4646
WITCH_AMPERE | AMPERE2-450-NucOff-HST | WITCH_AMPEREAMPERE2-450-NucOff-HST | World | Primary Energy¦Coal | EJ/yr | 121.8286 | 136.2785 | 173.5324 | 204.1019 | 57.758 | 50.4365
WITCH_AMPERE | AMPERE2-450-NucOff-LST | WITCH_AMPEREAMPERE2-450-NucOff-LST | World | Primary Energy¦Coal | EJ/yr | 121.7057 | 136.3032 | 158.8429 | 167.2278 | 64.0735 | 52.7811
WITCH_AMPERE | AMPERE2-450-NucOff-OPT | WITCH_AMPEREAMPERE2-450-NucOff-OPT | World | Primary Energy¦Coal | EJ/yr | 121.7055 | 136.015 | 108.877 | 85.3211 | 70.5915 | 62.0973
WITCH_AMPERE | AMPERE2-550-FullTech-HST | WITCH_AMPEREAMPERE2-550-FullTech-HST | World | Primary Energy¦Coal | EJ/yr | 121.7055 | 135.7963 | 167.3107 | 193.6116 | 104.3281 | 79.824
WITCH_AMPERE | AMPERE2-550-FullTech-LST | WITCH_AMPEREAMPERE2-550-FullTech-LST | World | Primary Energy¦Coal | EJ/yr | 121.7055 | 135.7494 | 158.3147 | 158.7282 | 113.3016 | 89.7053
WITCH_AMPERE | AMPERE2-550-FullTech-OPT | WITCH_AMPEREAMPERE2-550-FullTech-OPT | World | Primary Energy¦Coal | EJ/yr | 121.7055 | 136.015 | 152.0793 | 148.2624 | 116.7903 | 94.3756
WITCH_AMPERE | AMPERE2-550-LowEI-OPT | WITCH_AMPEREAMPERE2-550-LowEI-OPT | World | Primary Energy¦Coal | EJ/yr | 121.7055 | 136.015 | 142.6943 | 129.3896 | 98.452 | 87.4576
WITCH_AMPERE | AMPERE2-550-NoCCS-OPT | WITCH_AMPEREAMPERE2-550-NoCCS-OPT | World | Primary Energy¦Coal | EJ/yr | 121.7055 | 136.015 | 136.4131 | 111.4597 | 80.3572 | 59.5296
WITCH_AMPERE | AMPERE2-550-NucOff-OPT | WITCH_AMPEREAMPERE2-550-NucOff-OPT | World | Primary Energy¦Coal | EJ/yr | 121.7055 | 136.015 | 146.7202 | 137.2965 | 117.2765 | 97.8891
WITCH_AMPERE | AMPERE2-Base-FullTech-OPT | WITCH_AMPEREAMPERE2-Base-FullTech-OPT | World | Primary Energy¦Coal | EJ/yr | 121.7055 | 135.9487 | 182.568 | 231.0257 | 265.3027 | 294.5872
WITCH_AMPERE | AMPERE2-Base-LowEI-OPT | WITCH_AMPEREAMPERE2-Base-LowEI-OPT | World | Primary Energy¦Coal | EJ/yr | 121.7055 | 136.015 | 161.6747 | 181.4421 | 190.1945 | 194.4723
WITCH_AMPERE | AMPERE2-Base-NucOff-OPT | WITCH_AMPEREAMPERE2-Base-NucOff-OPT | World | Primary Energy¦Coal | EJ/yr | 121.7055 | 136.015 | 191.6591 | 261.5347 | 290.2358 | 303.1145
WITCH_AMPERE | AMPERE3-450 | WITCH_AMPEREAMPERE3-450 | World | Primary Energy¦Coal | EJ/yr | 121.7055 | 136.015 | 108.4329 | 82.8801 | 67.5641 | 59.0747
WITCH_AMPERE | AMPERE3-450P-CE | WITCH_AMPEREAMPERE3-450P-CE | World | Primary Energy¦Coal | EJ/yr | 121.7055 | 135.1032 | 132.4007 | 127.5285 | 67.1884 | 60.0589
WITCH_AMPERE | AMPERE3-450P-EU | WITCH_AMPEREAMPERE3-450P-EU | World | Primary Energy¦Coal | EJ/yr | 121.7055 | 136.0126 | 154.1338 | 186.5869 | 71.2633 | 59.9481
WITCH_AMPERE | AMPERE3-550 | WITCH_AMPEREAMPERE3-550 | World | Primary Energy¦Coal | EJ/yr | 121.7055 | 136.015 | 147.1726 | 142.9802 | 114.6865 | 94.4695
WITCH_AMPERE | AMPERE3-550P-EU | WITCH_AMPEREAMPERE3-550P-EU | World | Primary Energy¦Coal | EJ/yr | 121.7055 | 136.0126 | 154.1338 | 186.5869 | 115.9916 | 95.0468
WITCH_AMPERE | AMPERE3-Base | WITCH_AMPEREAMPERE3-Base | World | Primary Energy¦Coal | EJ/yr | 121.7055 | 135.9487 | 182.568 | 231.0257 | 265.3027 | 294.5872
WITCH_AMPERE | AMPERE3-Base-EU | WITCH_AMPEREAMPERE3-Base-EU | World | Primary Energy¦Coal | EJ/yr | 121.7055 | 136.0098 | 166.3946 | 212.6757 | 242.5612 | 269.2012
WITCH_AMPERE | AMPERE3-Base-EUback | WITCH_AMPEREAMPERE3-Base-EUback | World | Primary Energy¦Coal | EJ/yr | 121.7055 | 136.0098 | 166.3946 | 212.6757 | 256.2796 | 292.553
WITCH_AMPERE | AMPERE3-CF450 | WITCH_AMPEREAMPERE3-CF450 | World | Primary Energy¦Coal | EJ/yr | 121.7055 | 136.015 | 109.7041 | 83.1152 | 67.6686 | 58.5451
WITCH_AMPERE | AMPERE3-CF450P-EU | WITCH_AMPEREAMPERE3-CF450P-EU | World | Primary Energy¦Coal | EJ/yr | 121.7055 | 136.0098 | 166.3946 | 212.6757 | 72.5126 | 59.983
WITCH_AMPERE | AMPERE3-CF550 | WITCH_AMPEREAMPERE3-CF550 | World | Primary Energy¦Coal | EJ/yr | 121.7055 | 136.015 | 152.0793 | 148.2624 | 116.7903 | 94.3756
WITCH_AMPERE | AMPERE3-RefP-CE | WITCH_AMPEREAMPERE3-RefP-CE | World | Primary Energy¦Coal | EJ/yr | 121.7055 | 135.1032 | 132.4007 | 127.5285 | 128.9434 | 126.728
WITCH_AMPERE | AMPERE3-RefP-CEback | WITCH_AMPEREAMPERE3-RefP-CEback | World | Primary Energy¦Coal | EJ/yr | 121.7055 | 135.1032 | 132.4007 | 127.5285 | 156.0241 | 184.4586
WITCH_AMPERE | AMPERE3-RefP-EU | WITCH_AMPEREAMPERE3-RefP-EU | World | Primary Energy¦Coal | EJ/yr | 121.7055 | 136.0126 | 154.1338 | 186.5869 | 191.1578 | 178.9639
WITCH_AMPERE | AMPERE3-RefP-EUback | WITCH_AMPEREAMPERE3-RefP-EUback | World | Primary Energy¦Coal | EJ/yr | 121.7055 | 136.0126 | 154.1338 | 186.5869 | 193.9364 | 182.9198
WITCH_AMPERE | AMPERE3-RefPol | WITCH_AMPEREAMPERE3-RefPol | World | Primary Energy¦Coal | EJ/yr | 121.7055 | 136.015 | 156.2612 | 187.6715 | 193.8051 | 182.6288
WITCH_EMF27 | EMF27-450-Conv | WITCH_EMF27EMF27-450-Conv | World | Primary Energy¦Coal | EJ/yr | 121.7054 | 131.2628 | 106.9164 | 85.2442 | 71.5447 | 66.2395
WITCH_EMF27 | EMF27-450-EERE | WITCH_EMF27EMF27-450-EERE | World | Primary Energy¦Coal | EJ/yr | 121.7055 | 126.2159 | 113.249 | 87.4953 | 64.7128 | 46.141
WITCH_EMF27 | EMF27-450-FullTech | WITCH_EMF27EMF27-450-FullTech | World | Primary Energy¦Coal | EJ/yr | 121.7055 | 133.0402 | 123.8337 | 100.2632 | 78.9368 | 66.5248
WITCH_EMF27 | EMF27-450-LimBio | WITCH_EMF27EMF27-450-LimBio | World | Primary Energy¦Coal | EJ/yr | 121.7054 | 131.2563 | 106.9736 | 84.497 | 70.8734 | 64.8956
WITCH_EMF27 | EMF27-450-LimSW | WITCH_EMF27EMF27-450-LimSW | World | Primary Energy¦Coal | EJ/yr | 121.7055 | 133.0449 | 123.8784 | 101.222 | 79.782 | 67.7481
WITCH_EMF27 | EMF27-450-LowEI | WITCH_EMF27EMF27-450-LowEI | World | Primary Energy¦Coal | EJ/yr | 121.7055 | 129.0272 | 133.7966 | 115.7382 | 88.8329 | 71.4817
WITCH_EMF27 | EMF27-450-NucOff | WITCH_EMF27EMF27-450-NucOff | World | Primary Energy¦Coal | EJ/yr | 121.7054 | 131.3623 | 128.4335 | 117.1745 | 89.851 | 72.8976
WITCH_EMF27 | EMF27-550-Conv | WITCH_EMF27EMF27-550-Conv | World | Primary Energy¦Coal | EJ/yr | 121.7055 | 135.802 | 152.309 | 139.3267 | 114.2077 | 92.1891
WITCH_EMF27 | EMF27-550-EERE | WITCH_EMF27EMF27-550-EERE | World | Primary Energy¦Coal | EJ/yr | 121.7055 | 126.4196 | 147.2807 | 148.1064 | 106.5138 | 71.6374
WITCH_EMF27 | EMF27-550-FullTech | WITCH_EMF27EMF27-550-FullTech | World | Primary Energy¦Coal | EJ/yr | 121.7055 | 135.6742 | 150.2259 | 136.4726 | 112.0338 | 99.1596
WITCH_EMF27 | EMF27-550-LimBio | WITCH_EMF27EMF27-550-LimBio | World | Primary Energy¦Coal | EJ/yr | 121.7055 | 135.795 | 152.1169 | 138.4081 | 113.0954 | 91.1839
WITCH_EMF27 | EMF27-550-LimSW | WITCH_EMF27EMF27-550-LimSW | World | Primary Energy¦Coal | EJ/yr | 121.7055 | 135.6792 | 150.4 | 137.2904 | 112.6897 | 99.9461
WITCH_EMF27 | EMF27-550-LimTech | WITCH_EMF27EMF27-550-LimTech | World | Primary Energy¦Coal | EJ/yr | 121.7055 | 133.5781 | 157.0036 | 142.7955 | 97.2613 | 69.8907
WITCH_EMF27 | EMF27-550-LowEI | WITCH_EMF27EMF27-550-LowEI | World | Primary Energy¦Coal | EJ/yr | 121.7055 | 129.2051 | 145.4713 | 140.1712 | 109.5589 | 97.456
WITCH_EMF27 | EMF27-550-NoCCS | WITCH_EMF27EMF27-550-NoCCS | World | Primary Energy¦Coal | EJ/yr | 121.7055 | 135.6521 | 150.6509 | 135.3414 | 93.1266 | 63.0783
WITCH_EMF27 | EMF27-550-NucOff | WITCH_EMF27EMF27-550-NucOff | World | Primary Energy¦Coal | EJ/yr | 121.7055 | 133.3758 | 154.7963 | 144.0963 | 126.643 | 110.1045
WITCH_EMF27 | EMF27-Base-Conv | WITCH_EMF27EMF27-Base-Conv | World | Primary Energy¦Coal | EJ/yr | 121.7055 | 135.9983 | 182.8009 | 231.8152 | 267.211 | 297.8625
WITCH_EMF27 | EMF27-Base-EERE | WITCH_EMF27EMF27-Base-EERE | World | Primary Energy¦Coal | EJ/yr | 121.7055 | 126.5069 | 160.4984 | 192.3332 | 208.5186 | 206.4209
WITCH_EMF27 | EMF27-Base-FullTech | WITCH_EMF27EMF27-Base-FullTech | World | Primary Energy¦Coal | EJ/yr | 121.7055 | 135.9477 | 182.5401 | 230.9777 | 265.2449 | 294.2765
WITCH_EMF27 | EMF27-Base-LimBio | WITCH_EMF27EMF27-Base-LimBio | World | Primary Energy¦Coal | EJ/yr | 121.7055 | 135.9901 | 182.6355 | 231.1534 | 265.5325 | 294.7829
WITCH_EMF27 | EMF27-Base-LimSW | WITCH_EMF27EMF27-Base-LimSW | World | Primary Energy¦Coal | EJ/yr | 121.7055 | 135.9525 | 182.6452 | 231.4996 | 266.4254 | 296.5368
WITCH_EMF27 | EMF27-Base-LimTech | WITCH_EMF27EMF27-Base-LimTech | World | Primary Energy¦Coal | EJ/yr | 121.7055 | 133.6658 | 187.732 | 256.0236 | 293.2336 | 307.2331
WITCH_EMF27 | EMF27-Base-LowEI | WITCH_EMF27EMF27-Base-LowEI | World | Primary Energy¦Coal | EJ/yr | 121.7055 | 129.2711 | 158.7792 | 179.7356 | 189.7843 | 195.1663
WITCH_EMF27 | EMF27-Base-NucOff | WITCH_EMF27EMF27-Base-NucOff | World | Primary Energy¦Coal | EJ/yr | 121.7055 | 133.6157 | 187.4429 | 254.7582 | 290.5565 | 303.3204
WITCH_EMF27 | EMF27-FP-FullTech | WITCH_EMF27EMF27-FP-FullTech | World | Primary Energy¦Coal | EJ/yr | 121.7055 | 135.8032 | 167.6321 | 196.8961 | 204.7213 | 201.4095
WITCH_EMF27 | EMF27-G8-FullTech | WITCH_EMF27EMF27-G8-FullTech | World | Primary Energy¦Coal | EJ/yr | 121.7051 | 134.2136 | 76.5464 | 70.6439 | 68.581 | 65.8793
WITCH_LIMITS | LIMITS-450 | WITCH_LIMITSLIMITS-450 | World | Primary Energy¦Coal | EJ/yr | 121.7055 | 136.0092 | 88.8429 | 71.9295 | 61.7032 | 54.3534
WITCH_LIMITS | LIMITS-500 | WITCH_LIMITSLIMITS-500 | World | Primary Energy¦Coal | EJ/yr | 121.7055 | 136.0092 | 124.749 | 101.1087 | 80.8607 | 68.0353
WITCH_LIMITS | LIMITS-Base | WITCH_LIMITSLIMITS-Base | World | Primary Energy¦Coal | EJ/yr | 121.7055 | 136.0092 | 182.6956 | 231.2676 | 265.708 | 295.0091
WITCH_LIMITS | LIMITS-RefPol | WITCH_LIMITSLIMITS-RefPol | World | Primary Energy¦Coal | EJ/yr | 121.7055 | 136.0092 | 148.6076 | 178.2705 | 189.7264 | 180.9706
WITCH_LIMITS | LIMITS-RefPol-450 | WITCH_LIMITSLIMITS-RefPol-450 | World | Primary Energy¦Coal | EJ/yr | 121.7055 | 136.0092 | 148.6076 | 65.4055 | 56.4313 | 50.5406
WITCH_LIMITS | LIMITS-RefPol-450-EE | WITCH_LIMITSLIMITS-RefPol-450-EE | World | Primary Energy¦Coal | EJ/yr | 121.7055 | 136.0092 | 148.6076 | 65.2958 | 56.4336 | 50.6108
WITCH_LIMITS | LIMITS-RefPol-450-PC | WITCH_LIMITSLIMITS-RefPol-450-PC | World | Primary Energy¦Coal | EJ/yr | 121.7055 | 136.0092 | 148.6076 | 66.1147 | 56.704 | 50.3168
WITCH_LIMITS | LIMITS-RefPol-500 | WITCH_LIMITSLIMITS-RefPol-500 | World | Primary Energy¦Coal | EJ/yr | 121.7055 | 136.0092 | 148.6076 | 102.8639 | 80.0354 | 66.2712
WITCH_LIMITS | LIMITS-RefPol2030-500 | WITCH_LIMITSLIMITS-RefPol2030-500 | World | Primary Energy¦Coal | EJ/yr | 121.7055 | 136.0092 | 148.6076 | 178.2705 | 68.6834 | 58.7799
WITCH_LIMITS | LIMITS-StrPol | WITCH_LIMITSLIMITS-StrPol | World | Primary Energy¦Coal | EJ/yr | 121.7055 | 136.0092 | 139.8976 | 166.4985 | 163.2066 | 143.8383
WITCH_LIMITS | LIMITS-StrPol-450 | WITCH_LIMITSLIMITS-StrPol-450 | World | Primary Energy¦Coal | EJ/yr | 121.7055 | 136.0092 | 139.8976 | 66.5917 | 57.1487 | 50.8611
WITCH_LIMITS | LIMITS-StrPol-500 | WITCH_LIMITSLIMITS-StrPol-500 | World | Primary Energy¦Coal | EJ/yr | 121.7055 | 136.0092 | 139.8976 | 102.1127 | 80.4886 | 67.2837
WITCH_RECIPE | 450CO2-fixNUC | WITCH_RECIPE450CO2-fixNUC | World | Primary Energy¦Coal | EJ/yr |  | 107.683 | 102.581 | 109.489 | 123.264 | 126.843
WITCH_RECIPE | 450CO2-fixRET | WITCH_RECIPE450CO2-fixRET | World | Primary Energy¦Coal | EJ/yr |  | 106.112 | 91.863 | 104.09 | 115.555 | 113.25
WITCH_RECIPE | 450CO2-noCCS | WITCH_RECIPE450CO2-noCCS | World | Primary Energy¦Coal | EJ/yr |  | 116.052 | 103.033 | 88.433 | 68.551 | 56.623
WITCH_RECIPE | 450CO2-noCCSfixNUC | WITCH_RECIPE450CO2-noCCSfixNUC | World | Primary Energy¦Coal | EJ/yr |  | 116.72 | 104.274 | 90.532 | 70.196 | 58.115
WITCH_RECIPE | 450CO2nte-DEF | WITCH_RECIPE450CO2nte-DEF | World | Primary Energy¦Coal | EJ/yr |  | 107.471 | 100 | 104.182 | 117.255 | 120.009
WITCH_ROSE | ROSE 450 DEF | WITCH_ROSEROSE 450 DEF | World | Primary Energy¦Coal | EJ/yr | 122.18 | 119.89 | 103.83 | 84.06 | 77.44 | 74.72
WITCH_ROSE | ROSE 450 FS Gr | WITCH_ROSEROSE 450 FS Gr | World | Primary Energy¦Coal | EJ/yr | 122.18 | 120.11 | 102.63 | 84.28 | 79.63 | 76.25
WITCH_ROSE | ROSE 450 FS Gr SL Con | WITCH_ROSEROSE 450 FS Gr SL Con | World | Primary Energy¦Coal | EJ/yr | 122.18 | 119.78 | 94.75 | 79.1 | 76.05 | 75.77
WITCH_ROSE | ROSE 450 HI Coal | WITCH_ROSEROSE 450 HI Coal | World | Primary Energy¦Coal | EJ/yr | 122.18 | 119.93 | 103.72 | 84.13 | 77.63 | 74.89
WITCH_ROSE | ROSE 450 HI Fos | WITCH_ROSEROSE 450 HI Fos | World | Primary Energy¦Coal | EJ/yr | 122.18 | 119.78 | 102.86 | 83.48 | 77.33 | 74.2
WITCH_ROSE | ROSE 450 HI Pop | WITCH_ROSEROSE 450 HI Pop | World | Primary Energy¦Coal | EJ/yr | 122.18 | 119.78 | 89.36 | 76.86 | 71.86 | 70.79
WITCH_ROSE | ROSE 450 LO Fos | WITCH_ROSEROSE 450 LO Fos | World | Primary Energy¦Coal | EJ/yr | 122.18 | 119.78 | 98.6 | 80.41 | 74.5 | 72.08
WITCH_ROSE | ROSE 450 LO Oil | WITCH_ROSEROSE 450 LO Oil | World | Primary Energy¦Coal | EJ/yr | 122.18 | 119.91 | 103.61 | 83.91 | 77.66 | 74.9
WITCH_ROSE | ROSE 450 SL Gr | WITCH_ROSEROSE 450 SL Gr | World | Primary Energy¦Coal | EJ/yr | 122.18 | 119.78 | 108.43 | 84.71 | 76.56 | 73.46
WITCH_ROSE | ROSE 550 DEF | WITCH_ROSEROSE 550 DEF | World | Primary Energy¦Coal | EJ/yr | 122.18 | 120.17 | 124.33 | 124.41 | 99.5 | 93.47
WITCH_ROSE | ROSE 550 FS Gr | WITCH_ROSEROSE 550 FS Gr | World | Primary Energy¦Coal | EJ/yr | 122.18 | 122.69 | 124.09 | 124.2 | 97.6 | 94.49
WITCH_ROSE | ROSE 550 FS Gr SL Con | WITCH_ROSEROSE 550 FS Gr SL Con | World | Primary Energy¦Coal | EJ/yr | 122.18 | 122.73 | 123.1 | 117.58 | 92.34 | 92.7
WITCH_ROSE | ROSE 550 HI Coal | WITCH_ROSEROSE 550 HI Coal | World | Primary Energy¦Coal | EJ/yr | 122.18 | 120.17 | 112.05 | 124.65 | 100.66 | 94.07
WITCH_ROSE | ROSE 550 HI Fos | WITCH_ROSEROSE 550 HI Fos | World | Primary Energy¦Coal | EJ/yr | 122.18 | 120.2 | 105.49 | 110.79 | 92.39 | 86.65
WITCH_ROSE | ROSE 550 HI Gas | WITCH_ROSEROSE 550 HI Gas | World | Primary Energy¦Coal | EJ/yr | 122.18 | 120.17 | 120.74 | 125.3 | 100.11 | 93.33
WITCH_ROSE | ROSE 550 HI Pop | WITCH_ROSEROSE 550 HI Pop | World | Primary Energy¦Coal | EJ/yr | 122.18 | 120.08 | 94.95 | 102.11 | 86.01 | 80.66
WITCH_ROSE | ROSE 550 LO Fos | WITCH_ROSEROSE 550 LO Fos | World | Primary Energy¦Coal | EJ/yr | 122.18 | 119.9 | 105.91 | 117.31 | 93.11 | 85.9
WITCH_ROSE | ROSE 550 LO Oil | WITCH_ROSEROSE 550 LO Oil | World | Primary Energy¦Coal | EJ/yr | 122.18 | 120.17 | 112.04 | 125.99 | 100.65 | 94.02
WITCH_ROSE | ROSE 550 SL Gr | WITCH_ROSEROSE 550 SL Gr | World | Primary Energy¦Coal | EJ/yr | 122.18 | 120.15 | 111.11 | 111.47 | 91.3 | 85.85
WITCH_ROSE | ROSE BAU DEF | WITCH_ROSEROSE BAU DEF | World | Primary Energy¦Coal | EJ/yr | 122.18 | 123.75 | 148.4 | 181.32 | 215.45 | 248.06
WITCH_ROSE | ROSE BAU FS Gr | WITCH_ROSEROSE BAU FS Gr | World | Primary Energy¦Coal | EJ/yr | 122.18 | 123.64 | 148.63 | 184.08 | 224.03 | 266.58
WITCH_ROSE | ROSE BAU FS Gr SL Con | WITCH_ROSEROSE BAU FS Gr SL Con | World | Primary Energy¦Coal | EJ/yr | 122.18 | 123.67 | 144.56 | 172.22 | 202.49 | 235.93
WITCH_ROSE | ROSE BAU HI Coal | WITCH_ROSEROSE BAU HI Coal | World | Primary Energy¦Coal | EJ/yr | 122.18 | 123.96 | 149.24 | 182.96 | 218.69 | 251.8
WITCH_ROSE | ROSE BAU HI Fos | WITCH_ROSEROSE BAU HI Fos | World | Primary Energy¦Coal | EJ/yr | 122.18 | 123.82 | 148.73 | 181.4 | 214.79 | 245.54
WITCH_ROSE | ROSE BAU HI Gas | WITCH_ROSEROSE BAU HI Gas | World | Primary Energy¦Coal | EJ/yr | 122.18 | 123.75 | 148.41 | 181.38 | 215.59 | 248.22
WITCH_ROSE | ROSE BAU HI Pop | WITCH_ROSEROSE BAU HI Pop | World | Primary Energy¦Coal | EJ/yr | 122.18 | 124.08 | 145.84 | 172.57 | 199.81 | 228.75
WITCH_ROSE | ROSE BAU LO Fos | WITCH_ROSEROSE BAU LO Fos | World | Primary Energy¦Coal | EJ/yr | 122.18 | 122.24 | 139.17 | 160.53 | 178.64 | 196.87
WITCH_ROSE | ROSE BAU LO Oil | WITCH_ROSEROSE BAU LO Oil | World | Primary Energy¦Coal | EJ/yr | 122.18 | 123.95 | 149.22 | 182.95 | 218.75 | 251.97
WITCH_ROSE | ROSE BAU LO Oil HI Gas | WITCH_ROSEROSE BAU LO Oil HI Gas | World | Primary Energy¦Coal | EJ/yr | 122.18 | 123.84 | 148.61 | 181.72 | 217 | 250.21
WITCH_ROSE | ROSE BAU SL Gr | WITCH_ROSEROSE BAU SL Gr | World | Primary Energy¦Coal | EJ/yr | 122.18 | 123.82 | 150.19 | 182.84 | 211.8 | 234
WITCH_ROSE | ROSE BAU SL Gr SL Con | WITCH_ROSEROSE BAU SL Gr SL Con | World | Primary Energy¦Coal | EJ/yr | 122.18 | 123.85 | 143.94 | 167.08 | 187.92 | 206.12
WITCH_ROSE | ROSE WEAK-2020 DEF | WITCH_ROSEROSE WEAK-2020 DEF | World | Primary Energy¦Coal | EJ/yr | 122.18 | 123.39 | 134.06 | 81.69 | 76.47 | 73.31
WITCH_ROSE | ROSE WEAK-2020 FS Gr | WITCH_ROSEROSE WEAK-2020 FS Gr | World | Primary Energy¦Coal | EJ/yr | 122.18 | 123.29 | 133.41 | 103.43 | 79.97 | 76.34
WITCH_ROSE | ROSE WEAK-2020 FS Gr SL Con | WITCH_ROSEROSE WEAK-2020 FS Gr SL Con | World | Primary Energy¦Coal | EJ/yr | 122.18 | 123.32 | 128.1 | 80.29 | 75.51 | 73.87
WITCH_ROSE | ROSE WEAK-2020 SL Gr | WITCH_ROSEROSE WEAK-2020 SL Gr | World | Primary Energy¦Coal | EJ/yr | 122.18 | 123.45 | 137.14 | 81.27 | 76.71 | 73.58
WITCH_ROSE | ROSE WEAK-2030 DEF | WITCH_ROSEROSE WEAK-2030 DEF | World | Primary Energy¦Coal | EJ/yr | 122.18 | 123.39 | 134.05 | 147.83 | 74.86 | 69.41
WITCH_ROSE | ROSE WEAK-2030 FS Gr | WITCH_ROSEROSE WEAK-2030 FS Gr | World | Primary Energy¦Coal | EJ/yr | 122.18 | 123.29 | 133.41 | 131.53 | 75.36 | 71.23
WITCH_ROSE | ROSE WEAK-2030 FS Gr SL Con | WITCH_ROSEROSE WEAK-2030 FS Gr SL Con | World | Primary Energy¦Coal | EJ/yr | 122.18 | 123.32 | 128.1 | 134.42 | 73.65 | 69.63
WITCH_ROSE | ROSE WEAK-2030 SL Gr | WITCH_ROSEROSE WEAK-2030 SL Gr | World | Primary Energy¦Coal | EJ/yr | 122.18 | 123.45 | 137.13 | 134.02 | 73.58 | 68.14
WITCH_ROSE | ROSE WEAK-POL DEF | WITCH_ROSEROSE WEAK-POL DEF | World | Primary Energy¦Coal | EJ/yr | 122.18 | 123.39 | 132.42 | 148.5 | 157.9 | 159.07
WITCH_ROSE | ROSE WEAK-POL FS Gr | WITCH_ROSEROSE WEAK-POL FS Gr | World | Primary Energy¦Coal | EJ/yr | 122.18 | 123.3 | 131.71 | 150.51 | 165.49 | 175.87
WITCH_ROSE | ROSE WEAK-POL FS Gr SL Con | WITCH_ROSEROSE WEAK-POL FS Gr SL Con | World | Primary Energy¦Coal | EJ/yr | 122.18 | 123.32 | 125.4 | 134.3 | 141.47 | 144.83
WITCH_ROSE | ROSE WEAK-POL SL Gr | WITCH_ROSEROSE WEAK-POL SL Gr | World | Primary Energy¦Coal | EJ/yr | 122.18 | 123.45 | 132.71 | 151.08 | 163.9 | 184.35
WorldScan2 | AMPERE3-450 | WorldScan2AMPERE3-450 | World | Primary Energy¦Coal | EJ/yr | 124.359 | 137.4638 | 68.7577 | 80.0418 | 62.2278 | 50.3468
WorldScan2 | AMPERE3-450P-EU | WorldScan2AMPERE3-450P-EU | World | Primary Energy¦Coal | EJ/yr | 124.359 | 137.4638 | 154.9021 | 199.9522 | 89.827 | 43.8723
WorldScan2 | AMPERE3-550 | WorldScan2AMPERE3-550 | World | Primary Energy¦Coal | EJ/yr | 124.359 | 137.4638 | 106.4133 | 111.1176 | 119.9055 | 111.1413
WorldScan2 | AMPERE3-Base | WorldScan2AMPERE3-Base | World | Primary Energy¦Coal | EJ/yr | 124.359 | 137.4638 | 168.213 | 213.846 | 263.4617 | 310.0022
WorldScan2 | AMPERE3-CF450 | WorldScan2AMPERE3-CF450 | World | Primary Energy¦Coal | EJ/yr | 124.359 | 137.4638 | 68.2783 | 78.73 | 60.7218 | 48.3451
WorldScan2 | AMPERE3-CF550 | WorldScan2AMPERE3-CF550 | World | Primary Energy¦Coal | EJ/yr | 124.359 | 137.4638 | 106.2864 | 109.2919 | 118.5334 | 110.4625
WorldScan2 | AMPERE3-RefP-EUback | WorldScan2AMPERE3-RefP-EUback | World | Primary Energy¦Coal | EJ/yr | 124.359 | 137.4638 | 154.9021 | 199.9522 | 186.5279 | 153.8581
WorldScan2 | AMPERE3-RefPol | WorldScan2AMPERE3-RefPol | World | Primary Energy¦Coal | EJ/yr | 124.359 | 137.4638 | 154.9741 | 200.8096 | 186.6293 | 153.7684

## CO2Factors
Emissions Factors | Also on Table 2.2 | http://www.ipcc-nggip.iges.or.jp/public/2006gl/pdf/2_Volume2/V2_2_Ch2_Stationary_Combustion.pdf
Parameter | Gas | Description | Value | Unit | Value - I | Unit-II | Converted - Value | Converted - Unit
epsilon_k | CARBON DIOXIDE | CO2 Emission Factor for Stationary Combustion (kg/TJ on a net calorific basis) | 94600 | kg/TJ | 0.0946 | GtCO2/EJ | 94.6 | MtCO2/EJ
epsilon_g | CARBON DIOXIDE | CO2 Emission Factor for Stationary Combustion (kg/TJ on a net calorific basis) | 56100 | kg/TJ | 0.0561 | GtCO2/EJ | 56.1 | MtCO2/EJ
epsilon_o | CARBON DIOXIDE | CO2 Emission Factor for Stationary Combustion (kg/TJ on a net calorific basis) | 73300 | kg/TJ | 0.0733 | GtCO2/EJ | 73.3 | MtCO2/EJ